## ACCESSORY
Components List (CX150)
1.ACCESSORY
Description | Model Name | LG Part No | Q'ty
Battery | LGE-C06-009-01 | SBPL0081603 | 1
Adapter | STA-P51WR | SSAD0020906 | 1

## PCB
2.PCB
Description | LG Part No | Q'ty | Remarks
MAIN PCB | SPFY0128403 | 1 | Rev 1.2
SIDEKEY PCB | SPKY0037302 | 1 | Rev 1.1
SIDEKEY PCB | SPKY0023101 | 1 | UPDOWN KEY
Flexible FPCB | SPCY0077301 | 1

## MECHANICAL PART
3.MECHANICAL PART
Design No. | LG Part No. | Description | QTY | Remarks
1 | MCJA00 | COVER,BATTERY | 1
2 | MMBB00 | MANUAL,OPERATION | 1
3 | ENZY00 | CONNECTOR,ETC | 2
4 | MCJN00 | COVER,REAR | 1
5 | MLAB00 | LABEL,A/S | 1
6 | MLAN00 | LABEL,QUALCOMM | 1
7 | MLEA00 | LOCKER,BATTERY | 1
8 | MPBH00 | PAD,MIKE | 1
9 | MSAZ00 | SHEET | 1
10 | MSAZ01 | SHEET | 1
11 | MSAZ02 | SHEET | 1
12 | MSDC00 | SPRING,LOCKER | 2
13 | SNMF01 | ANTENNA,MOBILE,FIXED | 1
14 | SNMF02 | ANTENNA,MOBILE,FIXED | 1
15 | MCJH00 | COVER,FOLDER(LOWER) | 1
16 | MDAF00 | DECO,FOLDER(LOWER) | 1
17 | MDAH00 | DECO,RECEIVER | 1
18 | MFBC00 | FILTER,SPEAKER | 1
19 | MFCA00 | FINGER,GROUND | 1
20 | MGAD00 | GASKET,SHIELD FORM | 1
21 | MMAA00 | MAGNET,SWITCH | 1
22 | MPBG00 | PAD,LCD | 1
23 | MPBJ00 | PAD,MOTOR | 1
24 | MTAA00 | TAPE,DECO | 1
25 | MTAA01 | TAPE,DECO | 1
26 | MTAD00 | TAPE,WINDOW | 1
27 | MCJJ00 | COVER,FOLDER(UPPER) | 1
28 | MDAE00 | DECO,FOLDER(UPPER) | 1
29 | MDAE01 | DECO,FOLDER(UPPER) | 1
30 | MGAD00 | GASKET,SHIELD FORM | 2
31 | MIAA00 | INDICATOR,LED | 1
32 | MICC00 | INSERT,FRONT(UPPER) | 4
33 | MIDZ00 | INSULATOR | 1
34 | MPBJ00 | PAD,MOTOR | 1
35 | MPBN00 | PAD,SPEAKER | 1
36 | MPBQ00 | PAD,LCD(SUB) | 1
37 | MTAA00 | TAPE,DECO | 1
38 | MTAA01 | TAPE,DECO | 1
39 | MTAB00 | TAPE,PROTECTION | 1
40 | MTAE00 | TAPE,WINDOW(SUB) | 1
41 | MTAZ00 | TAPE | 1
42 | MBHY00 | BUMPER | 2
43 | MBJL00 | BUTTON,SIDE | 1
44 | MCCC00 | CAP,EARPHONE JACK | 1
45 | MCCE00 | CAP,RECEPTACLE | 1
46 | MCJK00 | COVER,FRONT | 1
47 | MFBD00 | FILTER,MIKE | 1
48 | MFCA00 | FINGER,GROUND | 1
49 | MGAB00 | GASKET,EMI | 1
50 | MGAD00 | GASKET,SHIELD FORM | 1
51 | MICC00 | INSERT,FRONT(UPPER) | 5
52 | MICZ00 | INSERT | 2
53 | MSGB00 | STOPPER,HINGE | 1
54 | GMEY00 | SCREW MACHINE,BIND | 4
55 | MCCH00 | CAP,SCREW | 2
56 | MCCH01 | CAP,SCREW | 2
57 | MGAD00 | GASKET,SHIELD FORM | 1
58 | MHFD00 | HINGE,FOLDER | 1
59 | MKAZ00 | KEYPAD | 1
60 | MLAZ00 | LABEL | 1
61 | MSGY00 | STOPPER | 1
62 | MTAB00 | TAPE,PROTECTION | 1
63 | MWAC00 | WINDOW,LCD | 1
64 | MWAF00 | WINDOW,LCD(SUB) | 1
65 | BFAA00 | FILM,INMOLD | 1
66 | MGAB00 | GASKET,EMI | 1
67 | MIDA00 | INSULATOR,LCD | 1
68 | MIDA01 | INSULATOR,LCD | 1
69 | MPBZ00 | PAD | 1
70 | SJMY00 | VIBRATOR,MOTOR | 1
71 | SUSY00 | SPEAKER | 1
72 | SVLM00 | LCD MODULE | 1
73 | ENBY00 | CONNECTOR,BOARD TO BOARD | 1
74 | ENBY01 | CONNECTOR,BOARD TO BOARD | 1
75 | EDLA00 | DIODE,LED,ARRAY | 1
76 | SPCY00 | PCB,FLEXIBLE | 1
77 | GMEY00 | SCREW MACHINE,BIND | 7
78 | MLAA00 | LABEL,APPROVAL | 1
79 | ADCA00 | DOME ASSY,METAL | 1
80 | MIDZ00 | INSULATOR | 1
81 | MPBZ00 | PAD | 1
82 | SPKY00 | PCB,SIDEKEY | 1
83 | SUMY00 | MICROPHONE | 1
84 | MLAZ00 | LABEL | 1

## CX150 SMT TOP CL
CX150 TOP COMPONENT LIST
Design No. | Ref No | 품명 | 품번 | 규격 | Qty | Remarks
1 | C175 | CAP,CHIP,MAKER | ECZH0000813 | 100 pF,50V ,J ,NP0 ,TC ,1005 ,R/TP | 1
2 | C176 | CAP,CERAMIC,CHIP | ECCH0000183 | 1.8 pF,50V ,C ,NP0 ,TC ,1005 ,R/TP | 1
3 | C178 | INDUCTOR,CHIP | ELCH0004712 | 3.9 nH,S ,1005 ,R/TP , | 1
4 | C408 | CAP,CERAMIC,CHIP | ECCH0002001 | 100000 pF,6.3V ,K ,B ,HD ,1005 ,R/TP | 1
5 | C412 | CAP,CHIP,MAKER | ECZH0000813 | 100 pF,50V ,J ,NP0 ,TC ,1005 ,R/TP | 1
6 | C434 | VARISTOR | SEVY0003601 | 5.6 V, ,SMD ,100pF, 1005 | 1
7 | C497 | CAP,CERAMIC,CHIP | ECCH0000143 | 1 nF,50V,K,X7R,HD,1005,R/TP | 1
8 | C500 | CAP,CHIP,MAKER | ECZH0000813 | 100 pF,50V ,J ,NP0 ,TC ,1005 ,R/TP | 1
9 | C501 | CAP,CHIP,MAKER | ECZH0000813 | 100 pF,50V ,J ,NP0 ,TC ,1005 ,R/TP | 1
10 | C502 | CAP,CHIP,MAKER | ECZH0000813 | 100 pF,50V ,J ,NP0 ,TC ,1005 ,R/TP | 1
11 | C503 | CAP,CHIP,MAKER | ECZH0000813 | 100 pF,50V ,J ,NP0 ,TC ,1005 ,R/TP | 1
12 | C504 | CAP,CHIP,MAKER | ECZH0000813 | 100 pF,50V ,J ,NP0 ,TC ,1005 ,R/TP | 1
13 | C505 | CAP,CHIP,MAKER | ECZH0000813 | 100 pF,50V ,J ,NP0 ,TC ,1005 ,R/TP | 1
14 | C506 | CAP,CHIP,MAKER | ECZH0000813 | 100 pF,50V ,J ,NP0 ,TC ,1005 ,R/TP | 1
15 | C507 | VARISTOR | SEVY0003601 | 5.6 V, ,SMD ,100pF, 1005 | 1
16 | C508 | VARISTOR | SEVY0003601 | 5.6 V, ,SMD ,100pF, 1005 | 1
17 | C509 | VARISTOR | SEVY0003601 | 5.6 V, ,SMD ,100pF, 1005 | 1
18 | C510 | VARISTOR | SEVY0003601 | 5.6 V, ,SMD ,100pF, 1005 | 1
19 | C511 | VARISTOR | SEVY0003601 | 5.6 V, ,SMD ,100pF, 1005 | 1
20 | C529 | CAP,CHIP,MAKER | ECZH0000830 | 33 pF,50V ,J ,NP0 ,TC ,1005 ,R/TP | 1
21 | C530 | CAP,CHIP,MAKER | ECZH0000802 | 1 pF,50V ,C ,NP0 ,TC ,1005 ,R/TP | 1
22 | C533 | CAP,CERAMIC,CHIP | ECCH0000123 | 51 pF,50V,J,NP0,TC,1005,R/TP | 1
23 | C534 | CAP,CHIP,MAKER | ECZH0000844 | 68 pF,50V ,J ,NP0 ,TC ,1005 ,R/TP | 1
24 | C536 | CAP,CERAMIC,CHIP | ECCH0000123 | 51 pF,50V,J,NP0,TC,1005,R/TP | 1
25 | C537 | CAP,CERAMIC,CHIP | ECCH0000127 | 82 pF,50V,J,NP0,TC,1005,R/TP | 1
26 | C538 | CAP,CERAMIC,CHIP | ECCH0000127 | 82 pF,50V,J,NP0,TC,1005,R/TP | 1
27 | C539 | CAP,CHIP,MAKER | ECZH0000844 | 68 pF,50V ,J ,NP0 ,TC ,1005 ,R/TP | 1
28 | LED401 | DIODE,LED,CHIP | EDLH0004501 | BLUE ,1608 ,R/TP , | 1
29 | LED402 | DIODE,LED,CHIP | EDLH0004501 | BLUE ,1608 ,R/TP , | 1
30 | LED403 | DIODE,LED,CHIP | EDLH0004501 | BLUE ,1608 ,R/TP , | 1
31 | LED404 | DIODE,LED,CHIP | EDLH0004501 | BLUE ,1608 ,R/TP , | 1
32 | LED405 | DIODE,LED,CHIP | EDLH0004501 | BLUE ,1608 ,R/TP , | 1
33 | LED406 | DIODE,LED,CHIP | EDLH0004501 | BLUE ,1608 ,R/TP , | 1
34 | LED407 | DIODE,LED,CHIP | EDLH0004501 | BLUE ,1608 ,R/TP , | 1
35 | LED409 | DIODE,LED,CHIP | EDLH0005901 | White ,1608 ,R/TP ,White LED | 1
36 | LED410 | DIODE,LED,CHIP | EDLH0004501 | BLUE ,1608 ,R/TP , | 1
37 | LED411 | DIODE,LED,CHIP | EDLH0004501 | BLUE ,1608 ,R/TP , | 1
38 | LED412 | DIODE,LED,CHIP | EDLH0004501 | BLUE ,1608 ,R/TP , | 1
39 | LED413 | DIODE,LED,CHIP | EDLH0004501 | BLUE ,1608 ,R/TP , | 1
40 | LED414 | DIODE,LED,CHIP | EDLH0005901 | White ,1608 ,R/TP ,White LED | 1
41 | LED415 | DIODE,LED,CHIP | EDLH0004501 | BLUE ,1608 ,R/TP , | 1
42 | LED416 | DIODE,LED,CHIP | EDLH0004501 | BLUE ,1608 ,R/TP , | 1
43 | LED417 | DIODE,LED,CHIP | EDLH0004501 | BLUE ,1608 ,R/TP , | 1
44 | R363 | RES,CHIP | ERHY0003201 | 1000 ohm,1/16W ,F ,1005 ,R/TP | 1
45 | R414 | RES,CHIP,MAKER | ERHZ0000326 | 330 ohm,1/16W ,F ,1005 ,R/TP | 1
46 | R416 | RES,CHIP,MAKER | ERHZ0000326 | 330 ohm,1/16W ,F ,1005 ,R/TP | 1
47 | R417 | RES,CHIP,MAKER | ERHZ0000326 | 330 ohm,1/16W ,F ,1005 ,R/TP | 1
48 | R420 | RES,CHIP,MAKER | ERHZ0000326 | 330 ohm,1/16W ,F ,1005 ,R/TP | 1
49 | R421 | RES,CHIP,MAKER | ERHZ0000326 | 330 ohm,1/16W ,F ,1005 ,R/TP | 1
50 | R423 | RES,CHIP,MAKER | ERHZ0000326 | 330 ohm,1/16W ,F ,1005 ,R/TP | 1
51 | R428 | RES,CHIP,MAKER | ERHZ0000326 | 330 ohm,1/16W ,F ,1005 ,R/TP | 1
52 | R432 | RES,CHIP,MAKER | ERHZ0000326 | 330 ohm,1/16W ,F ,1005 ,R/TP | 1
53 | R434 | RES,CHIP,MAKER | ERHZ0000326 | 330 ohm,1/16W ,F ,1005 ,R/TP | 1
54 | R435 | RES,CHIP,MAKER | ERHZ0000326 | 330 ohm,1/16W ,F ,1005 ,R/TP | 1
55 | R436 | RES,CHIP,MAKER | ERHZ0000326 | 330 ohm,1/16W ,F ,1005 ,R/TP | 1
56 | R437 | RES,CHIP,MAKER | ERHZ0000326 | 330 ohm,1/16W ,F ,1005 ,R/TP | 1
57 | R440 | RES,CHIP,MAKER | ERHZ0000326 | 330 ohm,1/16W ,F ,1005 ,R/TP | 1
58 | R442 | RES,CHIP,MAKER | ERHZ0000326 | 330 ohm,1/16W ,F ,1005 ,R/TP | 1
59 | R445 | RES,CHIP,MAKER | ERHZ0000326 | 330 ohm,1/16W ,F ,1005 ,R/TP | 1
60 | R447 | RES,CHIP,MAKER | ERHZ0000326 | 330 ohm,1/16W ,F ,1005 ,R/TP | 1
61 | R500 | RES,CHIP | ERHY0003301 | 100 ohm,1/16W ,J ,1005 ,R/TP | 1
62 | R501 | RES,CHIP | ERHY0003301 | 100 ohm,1/16W ,J ,1005 ,R/TP | 1
63 | R502 | RES,CHIP | ERHY0003301 | 100 ohm,1/16W ,J ,1005 ,R/TP | 1
64 | R503 | RES,CHIP | ERHY0003301 | 100 ohm,1/16W ,J ,1005 ,R/TP | 1
65 | R504 | RES,CHIP | ERHY0003301 | 100 ohm,1/16W ,J ,1005 ,R/TP | 1
66 | R505 | RES,CHIP | ERHY0003301 | 100 ohm,1/16W ,J ,1005 ,R/TP | 1
67 | R506 | RES,CHIP | ERHY0003301 | 100 ohm,1/16W ,J ,1005 ,R/TP | 1
68 | R507 | RES,CHIP | ERHY0003301 | 100 ohm,1/16W ,J ,1005 ,R/TP | 1
69 | R508 | RES,CHIP | ERHY0003301 | 100 ohm,1/16W ,J ,1005 ,R/TP | 1
70 | R509 | RES,CHIP | ERHY0003301 | 100 ohm,1/16W ,J ,1005 ,R/TP | 1
71 | R510 | RES,CHIP | ERHY0003301 | 100 ohm,1/16W ,J ,1005 ,R/TP | 1
72 | R511 | RES,CHIP,MAKER | ERHZ0000312 | 68 Kohm,1/16W ,F ,1005 ,R/TP | 1
73 | R516 | VARISTOR | SEVY0003601 | 5.6 V, ,SMD ,100pF, 1005 | 1
74 | R517 | VARISTOR | SEVY0003601 | 5.6 V, ,SMD ,100pF, 1005 | 1
75 | R518 | INDUCTOR,CHIP | ELCH0001052 | 18 nH,J ,1005 ,R/TP ,PBFREE | 1
76 | R519 | INDUCTOR,CHIP | ELCH0004719 | 5.6 nH,J ,1005 ,R/TP , | 1
77 | R520 | INDUCTOR,CHIP | ELCH0001431 | 68 nH,J ,1005 ,R/TP ,PBFREE | 1
78 | R521 | INDUCTOR,CHIP | ELCH0004725 | 33 nH,S ,1005 ,R/TP , | 1
79 | R522 | RES,CHIP,MAKER | ERHZ0000401 | 0 ohm,1/16W ,J ,1005 ,R/TP | 1
80 | R523 | INDUCTOR,CHIP | ELCH0004725 | 33 nH,S ,1005 ,R/TP , | 1
81 | U403 | IC | EUSY0250001 | Leaded ,4 PIN,R/TP ,Hall IC | 1
82 | VR303 | VARISTOR | SEVY0004201 | 14 V, ,SMD ,120pF, 1005 | 1
83 | VR401 | VARISTOR | SEVY0003601 | 5.6 V, ,SMD ,100pF, 1005 | 1

## CX150 SMT BOT CL
CX150 SMT BOT COMPONENT LIST
Design No. | Ref No | 품명 | LG 품번 | 규격 | Qty | Remarks
1 | C1001 | CAP,CERAMIC,CHIP | ECCH0000122 | 47 pF,50V,J,NP0,TC,1005,R/TP | 1
2 | C1002 | CAP,CERAMIC,CHIP | ECCH0000155 | 10 nF,16V,K,X7R,HD,1005,R/TP | 1
3 | C1009 | CAP,CERAMIC,CHIP | ECCH0000155 | 10 nF,16V,K,X7R,HD,1005,R/TP | 1
4 | C101 | CAP,CHIP,MAKER | ECZH0000813 | 100 pF,50V ,J ,NP0 ,TC ,1005 ,R/TP | 1
5 | C1013 | CAP,CHIP,MAKER | ECZH0000813 | 100 pF,50V ,J ,NP0 ,TC ,1005 ,R/TP | 1
6 | C1014 | INDUCTOR,CHIP | ELCH0004712 | 3.9 nH,S ,1005 ,R/TP , | 1
7 | C1015 | CAP,CHIP,MAKER | ECZH0000813 | 100 pF,50V ,J ,NP0 ,TC ,1005 ,R/TP | 1
8 | C102 | CAP,TANTAL,CHIP | ECTH0003701 | 10 uF,6.3V ,M ,L_ESR ,1608 ,R/TP | 1
9 | C104 | CAP,CHIP,MAKER | ECZH0000813 | 100 pF,50V ,J ,NP0 ,TC ,1005 ,R/TP | 1
10 | C1050 | CAP,CERAMIC,CHIP | ECCH0000115 | 22 pF,50V,J,NP0,TC,1005,R/TP | 1
11 | C1051 | CAP,CERAMIC,CHIP | ECCH0002001 | 100000 pF,6.3V ,K ,B ,HD ,1005 ,R/TP | 1
12 | C106 | INDUCTOR,CHIP | ELCH0004708 | 2.7 nH,S ,1005 ,R/TP , | 1
13 | C108 | CAP,CHIP,MAKER | ECZH0000813 | 100 pF,50V ,J ,NP0 ,TC ,1005 ,R/TP | 1
14 | C1088 | CAP,CERAMIC,CHIP | ECCH0000145 | 1.5 nF,50V,K,X7R,HD,1005,R/TP | 1
15 | C109 | CAP,CERAMIC,CHIP | ECCH0000122 | 47 pF,50V,J,NP0,TC,1005,R/TP | 1
16 | C1099 | CAP,CHIP,MAKER | ECZH0000826 | 27 pF,50V ,J ,NP0 ,TC ,1005 ,R/TP | 1
17 | C110 | CAP,CERAMIC,CHIP | ECCH0002001 | 100000 pF,6.3V ,K ,B ,HD ,1005 ,R/TP | 1
18 | C111 | CAP,CHIP,MAKER | ECZH0001107 | 5600 pF,25V ,K ,X7R ,HD ,1005 ,R/TP | 1
19 | C112 | CAP,CHIP,MAKER | ECZH0000813 | 100 pF,50V ,J ,NP0 ,TC ,1005 ,R/TP | 1
20 | C113 | CAP,TANTAL,CHIP,MAKER | ECTZ0005201 | 10 uF,6.3V ,M ,L_ESR ,1608 ,R/TP | 1
21 | C1136 | CAP,CERAMIC,CHIP | ECCH0000147 | 2.2 nF,50V,K,X7R,HD,1005,R/TP | 1
22 | C115 | CAP,CERAMIC,CHIP | ECCH0002001 | 100000 pF,6.3V ,K ,B ,HD ,1005 ,R/TP | 1
23 | C116 | CAP,CERAMIC,CHIP | ECCH0002001 | 100000 pF,6.3V ,K ,B ,HD ,1005 ,R/TP | 1
24 | C117 | CAP,CHIP,MAKER | ECZH0000813 | 100 pF,50V ,J ,NP0 ,TC ,1005 ,R/TP | 1
25 | C118 | CAP,CHIP,MAKER | ECZH0000813 | 100 pF,50V ,J ,NP0 ,TC ,1005 ,R/TP | 1
26 | C119 | CAP,CERAMIC,CHIP | ECCH0000122 | 47 pF,50V,J,NP0,TC,1005,R/TP | 1
27 | C1199 | INDUCTOR,CHIP | ELCH0001413 | 22 nH,J ,1005 ,R/TP ,PBFREE | 1
28 | C120 | CAP,CERAMIC,CHIP | ECCH0002001 | 100000 pF,6.3V ,K ,B ,HD ,1005 ,R/TP | 1
29 | C121 | INDUCTOR,CHIP | ELCH0004704 | 4.7 nH,S ,1005 ,R/TP , | 1
30 | C122 | CAP,CERAMIC,CHIP | ECCH0000155 | 10 nF,16V,K,X7R,HD,1005,R/TP | 1
31 | C1222 | CAP,CHIP,MAKER | ECZH0000846 | 8.2 pF,50V ,C ,NP0 ,TC ,1005 ,R/TP | 1
32 | C123 | CAP,CHIP,MAKER | ECZH0000844 | 68 pF,50V ,J ,NP0 ,TC ,1005 ,R/TP | 1
33 | C1266 | CAP,CERAMIC,CHIP | ECCH0000147 | 2.2 nF,50V,K,X7R,HD,1005,R/TP | 1
34 | C127 | CAP,CHIP,MAKER | ECZH0000830 | 33 pF,50V ,J ,NP0 ,TC ,1005 ,R/TP | 1
35 | C128 | CAP,CHIP,MAKER | ECZH0000806 | 5 pF,50V ,C ,NP0 ,TC ,1005 ,R/TP | 1
36 | C1288 | CAP,CERAMIC,CHIP | ECCH0004904 | 1 uF,6.3V ,K ,X5R ,TC ,1005 ,R/TP | 1
37 | C129 | CAP,CERAMIC,CHIP | ECCH0000155 | 10 nF,16V,K,X7R,HD,1005,R/TP | 1
38 | C130 | CAP,CERAMIC,CHIP | ECCH0000104 | 3 pF,50V,C,NP0,TC,1005,R/TP | 1
39 | C131 | CAP,CERAMIC,CHIP | ECCH0000104 | 3 pF,50V,C,NP0,TC,1005,R/TP | 1
40 | C1311 | CAP,CERAMIC,CHIP | ECCH0005602 | 2.2 uF,16V ,K ,X5R ,HD ,1608 ,R/TP | 1
41 | C132 | CAP,CERAMIC,CHIP | ECCH0000107 | 6 pF,50V,D,NP0,TC,1005,R/TP | 1
42 | C133 | CAP,CERAMIC,CHIP | ECCH0000105 | 4 pF,50V,C,NP0,TC,1005,R/TP | 1
43 | C134 | CAP,CERAMIC,CHIP | ECCH0000147 | 2.2 nF,50V,K,X7R,HD,1005,R/TP | 1
44 | C135 | CAP,CERAMIC,CHIP | ECCH0002002 | 47000 pF,10V ,K ,B ,HD ,1005 ,R/TP | 1
45 | C136 | CAP,CHIP,MAKER | ECZH0003121 | 68 nF,10V ,K ,X7R ,HD ,1005 ,R/TP | 1
46 | C137 | CAP,CERAMIC,CHIP | ECCH0000155 | 10 nF,16V,K,X7R,HD,1005,R/TP | 1
47 | C1377 | CAP,CHIP,MAKER | ECZH0000813 | 100 pF,50V ,J ,NP0 ,TC ,1005 ,R/TP | 1
48 | C138 | CAP,CERAMIC,CHIP | ECCH0002001 | 100000 pF,6.3V ,K ,B ,HD ,1005 ,R/TP | 1
49 | C139 | CAP,CERAMIC,CHIP | ECCH0002001 | 100000 pF,6.3V ,K ,B ,HD ,1005 ,R/TP | 1
50 | C140 | CAP,CERAMIC,CHIP | ECCH0000143 | 1 nF,50V,K,X7R,HD,1005,R/TP | 1
51 | C141 | CAP,CHIP,MAKER | ECZH0003125 | 82000 pF,16V ,K ,X7R ,HD ,1005 ,R/TP | 1
52 | C142 | CAP,CERAMIC,CHIP | ECCH0000122 | 47 pF,50V,J,NP0,TC,1005,R/TP | 1
53 | C143 | CAP,CERAMIC,CHIP | ECCH0000122 | 47 pF,50V,J,NP0,TC,1005,R/TP | 1
54 | C144 | CAP,CERAMIC,CHIP | ECCH0002001 | 100000 pF,6.3V ,K ,B ,HD ,1005 ,R/TP | 1
55 | C1444 | CAP,CHIP,MAKER | ECZH0000830 | 33 pF,50V ,J ,NP0 ,TC ,1005 ,R/TP | 1
56 | C145 | CAP,CERAMIC,CHIP | ECCH0000122 | 47 pF,50V,J,NP0,TC,1005,R/TP | 1
57 | C146 | CAP,CHIP,MAKER | ECZH0000813 | 100 pF,50V ,J ,NP0 ,TC ,1005 ,R/TP | 1
58 | C1466 | CAP,CERAMIC,CHIP | ECCH0000122 | 47 pF,50V,J,NP0,TC,1005,R/TP | 1
59 | C147 | CAP,CERAMIC,CHIP | ECCH0000122 | 47 pF,50V,J,NP0,TC,1005,R/TP | 1
60 | C148 | CAP,CHIP,MAKER | ECZH0000813 | 100 pF,50V ,J ,NP0 ,TC ,1005 ,R/TP | 1
61 | C149 | INDUCTOR,CHIP | ELCH0004724 | 6.8 nH,S ,1005 ,R/TP , | 1
62 | C150 | CAP,CERAMIC,CHIP | ECCH0000155 | 10 nF,16V,K,X7R,HD,1005,R/TP | 1
63 | C151 | CAP,CERAMIC,CHIP | ECCH0000155 | 10 nF,16V,K,X7R,HD,1005,R/TP | 1
64 | C152 | CAP,CERAMIC,CHIP | ECCH0000143 | 1 nF,50V,K,X7R,HD,1005,R/TP | 1
65 | C153 | CAP,CERAMIC,CHIP | ECCH0000107 | 6 pF,50V,D,NP0,TC,1005,R/TP | 1
66 | C154 | CAP,CERAMIC,CHIP | ECCH0000109 | 8 pF,50V,D,NP0,TC,1005,R/TP | 1
67 | C155 | CAP,CERAMIC,CHIP | ECCH0002001 | 100000 pF,6.3V ,K ,B ,HD ,1005 ,R/TP | 1
68 | C156 | CAP,CHIP,MAKER | ECZH0000813 | 100 pF,50V ,J ,NP0 ,TC ,1005 ,R/TP | 1
69 | C157 | CAP,CERAMIC,CHIP | ECCH0000122 | 47 pF,50V,J,NP0,TC,1005,R/TP | 1
70 | C158 | CAP,CERAMIC,CHIP | ECCH0000122 | 47 pF,50V,J,NP0,TC,1005,R/TP | 1
71 | C159 | CAP,CHIP,MAKER | ECZH0000813 | 100 pF,50V ,J ,NP0 ,TC ,1005 ,R/TP | 1
72 | C160 | CAP,CERAMIC,CHIP | ECCH0000122 | 47 pF,50V,J,NP0,TC,1005,R/TP | 1
73 | C161 | CAP,CERAMIC,CHIP | ECCH0002001 | 100000 pF,6.3V ,K ,B ,HD ,1005 ,R/TP | 1
74 | C162 | CAP,CERAMIC,CHIP | ECCH0002001 | 100000 pF,6.3V ,K ,B ,HD ,1005 ,R/TP | 1
75 | C163 | CAP,CERAMIC,CHIP | ECCH0000122 | 47 pF,50V,J,NP0,TC,1005,R/TP | 1
76 | C164 | CAP,CERAMIC,CHIP | ECCH0002001 | 100000 pF,6.3V ,K ,B ,HD ,1005 ,R/TP | 1
77 | C165 | CAP,TANTAL,CHIP,MAKER | ECTZ0005201 | 10 uF,6.3V ,M ,L_ESR ,1608 ,R/TP | 1
78 | C166 | CAP,CERAMIC,CHIP | ECCH0002001 | 100000 pF,6.3V ,K ,B ,HD ,1005 ,R/TP | 1
79 | C167 | CAP,CERAMIC,CHIP | ECCH0000122 | 47 pF,50V,J,NP0,TC,1005,R/TP | 1
80 | C168 | CAP,CERAMIC,CHIP | ECCH0002001 | 100000 pF,6.3V ,K ,B ,HD ,1005 ,R/TP | 1
81 | C169 | CAP,CHIP,MAKER | ECZH0000849 | 200 pF,50V ,J ,NP0 ,TC ,1005 ,R/TP | 1
82 | C170 | CAP,CHIP,MAKER | ECZH0000849 | 200 pF,50V ,J ,NP0 ,TC ,1005 ,R/TP | 1
83 | C171 | CAP,CERAMIC,CHIP | ECCH0000122 | 47 pF,50V,J,NP0,TC,1005,R/TP | 1
84 | C172 | CAP,CHIP,MAKER | ECZH0001106 | 4700 pF,25V ,K ,X7R ,HD ,1005 ,R/TP | 1
85 | C173 | CAP,CERAMIC,CHIP | ECCH0002001 | 100000 pF,6.3V ,K ,B ,HD ,1005 ,R/TP | 1
86 | C1999 | CAP,CERAMIC,CHIP | ECCH0000122 | 47 pF,50V,J,NP0,TC,1005,R/TP | 1
87 | C200 | CAP,CERAMIC,CHIP | ECCH0000161 | 33 nF,16V,K,X7R,HD,1005,R/TP | 1
88 | C201 | CAP,CERAMIC,CHIP | ECCH0000161 | 33 nF,16V,K,X7R,HD,1005,R/TP | 1
89 | C202 | CAP,CERAMIC,CHIP | ECCH0000161 | 33 nF,16V,K,X7R,HD,1005,R/TP | 1
90 | C203 | CAP,CHIP,MAKER | ECZH0001504 | 0.68 uF,10V ,Z ,Y5V ,HD ,1608 ,R/TP | 1
91 | C205 | CAP,CERAMIC,CHIP | ECCH0000155 | 10 nF,16V,K,X7R,HD,1005,R/TP | 1
92 | C207 | CAP,CHIP,MAKER | ECZH0000826 | 27 pF,50V ,J ,NP0 ,TC ,1005 ,R/TP | 1
93 | C208 | CAP,CERAMIC,CHIP | ECCH0000155 | 10 nF,16V,K,X7R,HD,1005,R/TP | 1
94 | C209 | CAP,CERAMIC,CHIP | ECCH0000155 | 10 nF,16V,K,X7R,HD,1005,R/TP | 1
95 | C210 | CAP,CERAMIC,CHIP | ECCH0000155 | 10 nF,16V,K,X7R,HD,1005,R/TP | 1
96 | C211 | CAP,CHIP,MAKER | ECZH0000826 | 27 pF,50V ,J ,NP0 ,TC ,1005 ,R/TP | 1
97 | C212 | CAP,CERAMIC,CHIP | ECCH0000155 | 10 nF,16V,K,X7R,HD,1005,R/TP | 1
98 | C213 | CAP,CERAMIC,CHIP | ECCH0000155 | 10 nF,16V,K,X7R,HD,1005,R/TP | 1
99 | C214 | CAP,CERAMIC,CHIP | ECCH0002001 | 100000 pF,6.3V ,K ,B ,HD ,1005 ,R/TP | 1
100 | C215 | CAP,CERAMIC,CHIP | ECCH0000155 | 10 nF,16V,K,X7R,HD,1005,R/TP | 1
101 | C216 | CAP,CERAMIC,CHIP | ECCH0002001 | 100000 pF,6.3V ,K ,B ,HD ,1005 ,R/TP | 1
102 | C217 | CAP,CERAMIC,CHIP | ECCH0000155 | 10 nF,16V,K,X7R,HD,1005,R/TP | 1
103 | C218 | CAP,CERAMIC,CHIP | ECCH0002001 | 100000 pF,6.3V ,K ,B ,HD ,1005 ,R/TP | 1
104 | C219 | CAP,CERAMIC,CHIP | ECCH0000155 | 10 nF,16V,K,X7R,HD,1005,R/TP | 1
105 | C220 | CAP,CERAMIC,CHIP | ECCH0002001 | 100000 pF,6.3V ,K ,B ,HD ,1005 ,R/TP | 1
106 | C221 | CAP,CERAMIC,CHIP | ECCH0002001 | 100000 pF,6.3V ,K ,B ,HD ,1005 ,R/TP | 1
107 | C222 | CAP,CERAMIC,CHIP | ECCH0002001 | 100000 pF,6.3V ,K ,B ,HD ,1005 ,R/TP | 1
108 | C223 | CAP,CERAMIC,CHIP | ECCH0000179 | 22 nF,16V ,K ,X5R ,HD ,1005 ,R/TP | 1
109 | C224 | CAP,CERAMIC,CHIP | ECCH0000179 | 22 nF,16V ,K ,X5R ,HD ,1005 ,R/TP | 1
110 | C225 | CAP,CERAMIC,CHIP | ECCH0002001 | 100000 pF,6.3V ,K ,B ,HD ,1005 ,R/TP | 1
111 | C226 | CAP,CERAMIC,CHIP | ECCH0002001 | 100000 pF,6.3V ,K ,B ,HD ,1005 ,R/TP | 1
112 | C227 | CAP,CERAMIC,CHIP | ECCH0000157 | 15 nF,16V,K,X7R,HD,1005,R/TP | 1
113 | C228 | CAP,CERAMIC,CHIP | ECCH0002001 | 100000 pF,6.3V ,K ,B ,HD ,1005 ,R/TP | 1
114 | C229 | CAP,CERAMIC,CHIP | ECCH0000157 | 15 nF,16V,K,X7R,HD,1005,R/TP | 1
115 | C230 | CAP,CERAMIC,CHIP | ECCH0002001 | 100000 pF,6.3V ,K ,B ,HD ,1005 ,R/TP | 1
116 | C231 | CAP,CERAMIC,CHIP | ECCH0002001 | 100000 pF,6.3V ,K ,B ,HD ,1005 ,R/TP | 1
117 | C232 | CAP,CERAMIC,CHIP | ECCH0000161 | 33 nF,16V,K,X7R,HD,1005,R/TP | 1
118 | C302 | CAP,CHIP,MAKER | ECZH0003121 | 68 nF,10V ,K ,X7R ,HD ,1005 ,R/TP | 1
119 | C303 | CAP,CHIP,MAKER | ECZH0000844 | 68 pF,50V ,J ,NP0 ,TC ,1005 ,R/TP | 1
120 | C304 | CAP,CERAMIC,CHIP | ECCH0004904 | 1 uF,6.3V ,K ,X5R ,TC ,1005 ,R/TP | 1
121 | C3041 | CAP,CHIP,MAKER | ECZH0000813 | 100 pF,50V ,J ,NP0 ,TC ,1005 ,R/TP | 1
122 | C305 | CAP,CERAMIC,CHIP | ECCH0000155 | 10 nF,16V,K,X7R,HD,1005,R/TP | 1
123 | C306 | CAP,CERAMIC,CHIP | ECCH0000155 | 10 nF,16V,K,X7R,HD,1005,R/TP | 1
124 | C307 | CAP,CERAMIC,CHIP | ECCH0002001 | 100000 pF,6.3V ,K ,B ,HD ,1005 ,R/TP | 1
125 | C308 | CAP,TANTAL,CHIP,MAKER | ECTZ0003701 | 10 uF,6.3V ,M ,STD ,2012 ,R/TP | 1
126 | C309 | CAP,CERAMIC,CHIP | ECCH0002001 | 100000 pF,6.3V ,K ,B ,HD ,1005 ,R/TP | 1
127 | C310 | CAP,CHIP,MAKER | ECZH0001511 | 2.2 uF,10V ,Z ,Y5V ,HD ,1608 ,R/TP | 1
128 | C311 | CAP,CHIP,MAKER | ECZH0003121 | 68 nF,10V ,K ,X7R ,HD ,1005 ,R/TP | 1
129 | C312 | CAP,CHIP,MAKER | ECZH0001121 | 470 pF,50V ,K ,X7R ,HD ,1005 ,R/TP | 1
130 | C313 | CAP,CHIP,MAKER | ECZH0001511 | 2.2 uF,10V ,Z ,Y5V ,HD ,1608 ,R/TP | 1
131 | C314 | CAP,TANTAL,CHIP,MAKER | ECTZ0003701 | 10 uF,6.3V ,M ,STD ,2012 ,R/TP | 1
132 | C315 | CAP,CERAMIC,CHIP | ECCH0000179 | 22 nF,16V ,K ,X5R ,HD ,1005 ,R/TP | 1
133 | C316 | CAP,CERAMIC,CHIP | ECCH0000179 | 22 nF,16V ,K ,X5R ,HD ,1005 ,R/TP | 1
134 | C317 | CAP,CERAMIC,CHIP | ECCH0002001 | 100000 pF,6.3V ,K ,B ,HD ,1005 ,R/TP | 1
135 | C318 | CAP,CHIP,MAKER | ECZH0000813 | 100 pF,50V ,J ,NP0 ,TC ,1005 ,R/TP | 1
136 | C319 | CAP,CHIP,MAKER | ECZH0001121 | 470 pF,50V ,K ,X7R ,HD ,1005 ,R/TP | 1
137 | C320 | CAP,TANTAL,CHIP | ECTH0003401 | 33 uF,6.3V ,M ,STD ,3216 ,R/TP | 1
138 | C322 | VARISTOR | SEVY0006002 | 5.5 V, ,SMD ,Normal Capacitance, 1005, 360pF | 1
139 | C323 | VARISTOR | SEVY0006002 | 5.5 V, ,SMD ,Normal Capacitance, 1005, 360pF | 1
140 | C324 | CAP,CHIP,MAKER | ECZH0000813 | 100 pF,50V ,J ,NP0 ,TC ,1005 ,R/TP | 1
141 | C325 | CAP,CHIP,MAKER | ECZH0001121 | 470 pF,50V ,K ,X7R ,HD ,1005 ,R/TP | 1
142 | C327 | CAP,TANTAL,CHIP,MAKER | ECTZ0000318 | 33 uF,10V ,M ,STD ,3216 ,R/TP | 1
143 | C329 | CAP,CERAMIC,CHIP | ECCH0000115 | 22 pF,50V,J,NP0,TC,1005,R/TP | 1
144 | C341 | CAP,CHIP,MAKER | ECZH0000826 | 27 pF,50V ,J ,NP0 ,TC ,1005 ,R/TP | 1
145 | C342 | CAP,CERAMIC,CHIP | ECCH0000115 | 22 pF,50V,J,NP0,TC,1005,R/TP | 1
146 | C343 | CAP,CHIP,MAKER | ECZH0000813 | 100 pF,50V ,J ,NP0 ,TC ,1005 ,R/TP | 1
147 | C345 | VARISTOR | SEVY0003601 | 5.6 V, ,SMD ,100pF, 1005 | 1
148 | C400 | CAP,CHIP,MAKER | ECZH0003503 | 1 uF,25V ,K ,X5R ,HD ,1608 ,R/TP | 1
149 | C4012 | CAP,CERAMIC,CHIP | ECCH0005604 | 10 uF,6.3V ,M ,X5R ,TC ,1608 ,R/TP | 1
150 | C4013 | CAP,CERAMIC,CHIP | ECCH0000110 | 10 pF,50V,D,NP0,TC,1005,R/TP | 1
151 | C4015 | CAP,CERAMIC,CHIP | ECCH0005604 | 10 uF,6.3V ,M ,X5R ,TC ,1608 ,R/TP | 1
152 | C4016 | CAP,CERAMIC,CHIP | ECCH0005604 | 10 uF,6.3V ,M ,X5R ,TC ,1608 ,R/TP | 1
153 | C4018 | VARISTOR | SEVY0007901 | 5.6 V,20% ,SMD ,PB-FREE(480pF) | 1
154 | C402 | CAP,CHIP,MAKER | ECZH0003503 | 1 uF,25V ,K ,X5R ,HD ,1608 ,R/TP | 1
155 | C4020 | CAP,CERAMIC,CHIP | ECCH0006201 | 4.7 uF,6.3V ,K ,X5R ,TC ,1608 ,R/TP | 1
156 | C4022 | CAP,CERAMIC,CHIP | ECCH0005602 | 2.2 uF,16V ,K ,X5R ,HD ,1608 ,R/TP | 1
157 | C4023 | CAP,CERAMIC,CHIP | ECCH0005604 | 10 uF,6.3V ,M ,X5R ,TC ,1608 ,R/TP | 1
158 | C4024 | CAP,CHIP,MAKER | ECZH0001215 | 1 uF,10V ,K ,X5R ,TC ,1005 ,R/TP | 1
159 | C4025 | CAP,CERAMIC,CHIP | ECCH0002001 | 100000 pF,6.3V ,K ,B ,HD ,1005 ,R/TP | 1
160 | C4026 | CAP,CERAMIC,CHIP | ECCH0005602 | 2.2 uF,16V ,K ,X5R ,HD ,1608 ,R/TP | 1
161 | C4029 | CAP,CERAMIC,CHIP | ECCH0005602 | 2.2 uF,16V ,K ,X5R ,HD ,1608 ,R/TP | 1
162 | C4030 | CAP,CHIP,MAKER | ECZH0001215 | 1 uF,10V ,K ,X5R ,TC ,1005 ,R/TP | 1
163 | C4031 | CAP,CHIP,MAKER | ECZH0000830 | 33 pF,50V ,J ,NP0 ,TC ,1005 ,R/TP | 1
164 | C4032 | CAP,CERAMIC,CHIP | ECCH0005602 | 2.2 uF,16V ,K ,X5R ,HD ,1608 ,R/TP | 1
165 | C4033 | CAP,CHIP,MAKER | ECZH0000830 | 33 pF,50V ,J ,NP0 ,TC ,1005 ,R/TP | 1
166 | C4034 | CAP,CERAMIC,CHIP | ECCH0005604 | 10 uF,6.3V ,M ,X5R ,TC ,1608 ,R/TP | 1
167 | C4038 | CAP,CERAMIC,CHIP | ECCH0005602 | 2.2 uF,16V ,K ,X5R ,HD ,1608 ,R/TP | 1
168 | C404 | CAP,CHIP,MAKER | ECZH0003503 | 1 uF,25V ,K ,X5R ,HD ,1608 ,R/TP | 1
169 | C4040 | CAP,CHIP,MAKER | ECZH0001215 | 1 uF,10V ,K ,X5R ,TC ,1005 ,R/TP | 1
170 | C406 | CAP,CHIP,MAKER | ECZH0003501 | 1 uF,6.3V ,K ,X5R ,HD ,1608 ,R/TP | 1
171 | C407 | CAP,TANTAL,CHIP | ECTH0003701 | 10 uF,6.3V ,M ,L_ESR ,1608 ,R/TP | 1
172 | C411 | CAP,CERAMIC,CHIP | ECCH0002001 | 100000 pF,6.3V ,K ,B ,HD ,1005 ,R/TP | 1
173 | C413 | CAP,CHIP,MAKER | ECZH0001215 | 1 uF,10V ,K ,X5R ,TC ,1005 ,R/TP | 1
174 | C414 | CAP,CERAMIC,CHIP | ECCH0002001 | 100000 pF,6.3V ,K ,B ,HD ,1005 ,R/TP | 1
175 | C415 | CAP,CHIP,MAKER | ECZH0001511 | 2.2 uF,10V ,Z ,Y5V ,HD ,1608 ,R/TP | 1
176 | C416 | CAP,CERAMIC,CHIP | ECCH0002001 | 100000 pF,6.3V ,K ,B ,HD ,1005 ,R/TP | 1
177 | C417 | CAP,CHIP,MAKER | ECZH0001511 | 2.2 uF,10V ,Z ,Y5V ,HD ,1608 ,R/TP | 1
178 | C418 | CAP,CERAMIC,CHIP | ECCH0000143 | 1 nF,50V,K,X7R,HD,1005,R/TP | 1
179 | C420 | CAP,CHIP,MAKER | ECZH0001121 | 470 pF,50V ,K ,X7R ,HD ,1005 ,R/TP | 1
180 | C421 | CAP,CHIP,MAKER | ECZH0000813 | 100 pF,50V ,J ,NP0 ,TC ,1005 ,R/TP | 1
181 | C422 | CAP,CHIP,MAKER | ECZH0000816 | 12 pF,50V ,J ,NP0 ,TC ,1005 ,R/TP | 1
182 | C424 | CAP,CERAMIC,CHIP | ECCH0000110 | 10 pF,50V,D,NP0,TC,1005,R/TP | 1
183 | C425 | CAP,CERAMIC,CHIP | ECCH0000104 | 3 pF,50V,C,NP0,TC,1005,R/TP | 1
184 | C427 | INDUCTOR,CHIP | ELCH0004709 | 3.3 nH,S ,1005 ,R/TP , | 1
185 | C428 | CAP,CERAMIC,CHIP | ECCH0002001 | 100000 pF,6.3V ,K ,B ,HD ,1005 ,R/TP | 1
186 | C429 | CAP,CHIP,MAKER | ECZH0003501 | 1 uF,6.3V ,K ,X5R ,HD ,1608 ,R/TP | 1
187 | C430 | CAP,CHIP,MAKER | ECZH0003501 | 1 uF,6.3V ,K ,X5R ,HD ,1608 ,R/TP | 1
188 | C431 | CAP,CERAMIC,CHIP | ECCH0003002 | 10 uF,10V ,Z ,Y5V ,HD ,2012 ,R/TP | 1
189 | C435 | CAP,CHIP,MAKER | ECZH0001215 | 1 uF,10V ,K ,X5R ,TC ,1005 ,R/TP | 1
190 | C436 | CAP,CERAMIC,CHIP | ECCH0002001 | 100000 pF,6.3V ,K ,B ,HD ,1005 ,R/TP | 1
191 | C498 | CAP,CHIP,MAKER | ECZH0001215 | 1 uF,10V ,K ,X5R ,TC ,1005 ,R/TP | 1
192 | C518 | CAP,CERAMIC,CHIP | ECCH0002001 | 100000 pF,6.3V ,K ,B ,HD ,1005 ,R/TP | 1
193 | C519 | CAP,CERAMIC,CHIP | ECCH0002001 | 100000 pF,6.3V ,K ,B ,HD ,1005 ,R/TP | 1
194 | C521 | CAP,CERAMIC,CHIP | ECCH0000112 | 15 pF,50V,J,NP0,TC,1005,R/TP | 1
195 | C522 | CAP,CERAMIC,CHIP | ECCH0000112 | 15 pF,50V,J,NP0,TC,1005,R/TP | 1
196 | CON300 | CONN,JACK/PLUG,EARPHONE | ENJE0004104 | 4 ,4 PIN,OFF SET TYPE ,; ,4P ,4P ,ANGLE ,R ,2.5 PIE ,BLACK ,H:3.2mm | 1
197 | CON304 | CONNECTOR,I/O | ENRY0006401 | 18 PIN,0.4 mm,ANGLE , ,H=2.5, Reverse Type | 1
198 | CON507 | CONNECTOR,BOARD TO BOARD | ENBY0035901 | 40 PIN,0.4 mm,ETC , ,H=1.0, Plug | 1
199 | F101 | FILTER,SAW | SFSY0026001 | MHz,2.5*2.0*0.6 ,SMD ,869M~894M,1930M~1990M,2.4_3.8,10p,B,100,100_12,DCN+USPCS Rx , , , ,SMD ,R/TP | 1
200 | F102 | FILTER,SAW | SFSY0026701 | 1880 MHz,2*1.5*0.76 ,SMD ,Pb-free_USPCS_Tx | 1
201 | F103 | FILTER,SAW | SFSY0017501 | 836.5 MHz,2x1.5x0.76 ,SMD , | 1
202 | F111 | IC | EUSY0265501 | 2.0*2.0*1.1 ,6 PIN,R/TP ,LNA with Shutdown function | 1
203 | F1110 | FILTER,SAW | SFSY0018601 | 1575.42 MHz,2.0*1.5*0.76 ,SMD ,GPS, Single ended | 1
204 | F112 | FILTER,EMI/POWER | SFEY0011401 | SMD ,SMD, 18V, 4ch, EMI_ESD Filter (100 Ohm, 7.5pF) | 1
205 | F113 | FILTER,EMI/POWER | SFEY0014101 | SMD ,400ohm, 25pF, 4CH, 1608 | 1
206 | F4000 | FILTER,CERAMIC | SFCY0000901 | 2450 MHz,2.00*1.25*0.95 ,SMD ,Bluetooth Band Pass Filter | 1
207 | F501 | FILTER,EMI/POWER | SFEY0011501 | SMD ,SMD ,18 V,4ch. EMI_ESD Filter (200 Ohm,15pF) | 1
208 | F502 | FILTER,EMI/POWER | SFEY0011501 | SMD ,SMD ,18 V,4ch. EMI_ESD Filter (200 Ohm,15pF) | 1
209 | F503 | FILTER,EMI/POWER | SFEY0011501 | SMD ,SMD ,18 V,4ch. EMI_ESD Filter (200 Ohm,15pF) | 1
210 | F504 | FILTER,EMI/POWER | SFEY0011501 | SMD ,SMD ,18 V,4ch. EMI_ESD Filter (200 Ohm,15pF) | 1
211 | F505 | FILTER,EMI/POWER | SFEY0011501 | SMD ,SMD ,18 V,4ch. EMI_ESD Filter (200 Ohm,15pF) | 1
212 | F506 | FILTER,EMI/POWER | SFEY0011501 | SMD ,SMD ,18 V,4ch. EMI_ESD Filter (200 Ohm,15pF) | 1
213 | L1 | INDUCTOR,CHIP | ELCH0004726 | 1.5 nH,J ,1005 ,R/TP , | 1
214 | L100 | INDUCTOR,CHIP | ELCH0001410 | 12 nH,J ,1005 ,R/TP ,Pb Free | 1
215 | L1001 | INDUCTOR,CHIP | ELCH0001424 | 5.6 nH,J ,1005 ,R/TP ,PBFREE | 1
216 | L101 | INDUCTOR,CHIP | ELCH0001423 | 56 nH,J ,1005 ,R/TP ,PBFREE | 1
217 | L1012 | FILTER,BEAD,CHIP | SFBH0000903 | 600 ohm,1005 , | 1
218 | L102 | INDUCTOR,CHIP | ELCH0001409 | 10 nH,J ,1005 ,R/TP ,PBFREE | 1
219 | L104 | INDUCTOR,CHIP | ELCH0001425 | 82 nH,J ,1005 ,R/TP ,PBFREE | 1
220 | L105 | INDUCTOR,CHIP | ELCH0001402 | 18 nH,J ,1005 ,R/TP ,Pb Free | 1
221 | L106 | FILTER,BEAD,CHIP | SFBH0000903 | 600 ohm,1005 , | 1
222 | L108 | CAP,CERAMIC,CHIP | ECCH0000104 | 3 pF,50V,C,NP0,TC,1005,R/TP | 1
223 | L111 | INDUCTOR,CHIP | ELCH0004716 | 39 nH,J ,1005 ,R/TP , | 1
224 | L1111 | CAP,CHIP,MAKER | ECZH0000813 | 100 pF,50V ,J ,NP0 ,TC ,1005 ,R/TP | 1
225 | L112 | INDUCTOR,CHIP | ELCH0001414 | 27 nH,J ,1005 ,R/TP ,Pb Free | 1
226 | L1122 | CAP,CHIP,MAKER | ECZH0000813 | 100 pF,50V ,J ,NP0 ,TC ,1005 ,R/TP | 1
227 | L113 | INDUCTOR,CHIP | ELCH0004704 | 4.7 nH,S ,1005 ,R/TP , | 1
228 | L114 | INDUCTOR,CHIP | ELCH0004714 | 18 nH,J ,1005 ,R/TP , | 1
229 | L1144 | INDUCTOR,CHIP | ELCH0004712 | 3.9 nH,S ,1005 ,R/TP , | 1
230 | L116 | INDUCTOR,CHIP | ELCH0001425 | 82 nH,J ,1005 ,R/TP ,PBFREE | 1
231 | L118 | INDUCTOR,CHIP | ELCH0004721 | 2.2 nH,S ,1005 ,R/TP , | 1
232 | L119 | INDUCTOR,CHIP | ELCH0004721 | 2.2 nH,S ,1005 ,R/TP , | 1
233 | L120 | INDUCTOR,CHIP | ELCH0004705 | 8.2 nH,J ,1005 ,R/TP , | 1
234 | L121 | INDUCTOR,CHIP | ELCH0004705 | 8.2 nH,J ,1005 ,R/TP , | 1
235 | L400 | FILTER,BEAD,CHIP | SFBH0000903 | 600 ohm,1005 , | 1
236 | L4001 | INDUCTOR,SMD,POWER | ELCP0008002 | 2.2 uH,M ,2.5*2.0*1.0 ,R/TP , | 1
237 | L4002 | FILTER,BEAD,CHIP | SFBH0000903 | 600 ohm,1005 , | 1
238 | L4003 | RES,CHIP,MAKER | ERHZ0000401 | 0 ohm,1/16W ,J ,1005 ,R/TP | 1
239 | L4004 | FILTER,BEAD,CHIP | SFBH0000903 | 600 ohm,1005 , | 1
240 | L4005 | FILTER,BEAD,CHIP | SFBH0000903 | 600 ohm,1005 , | 1
241 | L4007 | RES,CHIP,MAKER | ERHZ0000401 | 0 ohm,1/16W ,J ,1005 ,R/TP | 1
242 | L4008 | RES,CHIP,MAKER | ERHZ0000401 | 0 ohm,1/16W ,J ,1005 ,R/TP | 1
243 | L401 | RES,CHIP,MAKER | ERHZ0000401 | 0 ohm,1/16W ,J ,1005 ,R/TP | 1
244 | L4010 | RES,CHIP,MAKER | ERHZ0000401 | 0 ohm,1/16W ,J ,1005 ,R/TP | 1
245 | L403 | FILTER,BEAD,CHIP | SFBH0000903 | 600 ohm,1005 , | 1
246 | L501 | FILTER,BEAD,CHIP | SFBH0000903 | 600 ohm,1005 , | 1
247 | Q100 | IC | EUSY0073401 | SSOP5-P-0.65A ,5 PIN,R/TP ,INVERTER, Pb Free | 1
248 | Q1004 | TR,BJT,ARRAY | EQBA0000602 | TESV ,200 mW,R/TP ,EPITAXIAL PLANAR NPN/PNP TRANSISTOR | 1
249 | Q1005 | TR,BJT,ARRAY | EQBA0000602 | TESV ,200 mW,R/TP ,EPITAXIAL PLANAR NPN/PNP TRANSISTOR | 1
250 | Q301 | TR,BJT,NPN | EQBN0012402 | VSM ,100 mW,R/TP ,EPITAXIAL PLANAR NPN TRANSISTOR | 1
251 | Q302 | TR,BJT,NPN | EQBN0018701 | VSM ,100 mW,R/TP ,Built-in TR,Vo=50V,Io=100mA,Gi=55,Pb Free | 1
252 | Q303 | TR,FET,P-CHANNEL | EQFP0006301 | chipFET ,1.3 W,-20 V,3.9 A,R/TP ,8 PIN (Pb-free) | 1
253 | Q401 | TR,BJT,ARRAY | EQBA0000602 | TESV ,200 mW,R/TP ,EPITAXIAL PLANAR NPN/PNP TRANSISTOR | 1
254 | Q402 | TR,BJT,NPN | EQBN0012401 | ESM ,100 mW,R/TP ,NPN TRANSISTOR | 1
255 | Q403 | TR,BJT,NPN | EQBN0007601 | SOT-23 ,0.15 W,R/TP ,EMT3 | 1
256 | Q404 | TR,FET,P-CHANNEL | EQFP0008401 | TSOP6 ,0.86 W,-20 V,-2.46 A,R/TP ,P-CHANNEL 2.5V(G-S) MOSFET | 1
257 | Q500 | TR,BJT,NPN | EQBN0011801 | , W,R/TP , | 1
258 | R100 | CAP,CERAMIC,CHIP | ECCH0000104 | 3 pF,50V,C,NP0,TC,1005,R/TP | 1
259 | R102 | RES,CHIP | ERHY0003301 | 100 ohm,1/16W ,J ,1005 ,R/TP | 1
260 | R103 | RES,CHIP,MAKER | ERHZ0003202 | 5.76 Kohm,1/16W ,F ,1005 ,R/TP | 1
261 | R1033 | RES,CHIP,MAKER | ERHZ0000298 | 560 ohm,1/16W ,F ,1005 ,R/TP | 1
262 | R1034 | RES,CHIP,MAKER | ERHZ0000510 | 750 ohm,1/16W ,J ,1005 ,R/TP | 1
263 | R104 | RES,CHIP,MAKER | ERHZ0000402 | 10 ohm,1/16W ,J ,1005 ,R/TP | 1
264 | R105 | RES,CHIP,MAKER | ERHZ0000405 | 10 Kohm,1/16W ,J ,1005 ,R/TP | 1
265 | R106 | RES,CHIP,MAKER | ERHZ0000490 | 51 ohm,1/16W ,J ,1005 ,R/TP | 1
266 | R107 | RES,CHIP,MAKER | ERHZ0000325 | 24 ohm,1/16W ,F ,1005 ,R/TP | 1
267 | R108 | RES,CHIP,MAKER | ERHZ0000201 | 100 ohm,1/16W ,F ,1005 ,R/TP | 1
268 | R109 | RES,CHIP,MAKER | ERHZ0000325 | 24 ohm,1/16W ,F ,1005 ,R/TP | 1
269 | R110 | RES,CHIP,MAKER | ERHZ0000204 | 100 Kohm,1/16W ,F ,1005 ,R/TP | 1
270 | R111 | RES,CHIP,MAKER | ERHZ0000490 | 51 ohm,1/16W ,J ,1005 ,R/TP | 1
271 | R112 | RES,CHIP,MAKER | ERHZ0000286 | 4700 ohm,1/16W ,F ,1005 ,R/TP | 1
272 | R113 | RES,CHIP,MAKER | ERHZ0000243 | 2200 ohm,1/16W ,F ,1005 ,R/TP | 1
273 | R114 | RES,CHIP,MAKER | ERHZ0000278 | 3900 ohm,1/16W ,F ,1005 ,R/TP | 1
274 | R115 | RES,CHIP,MAKER | ERHZ0000404 | 1 Kohm,1/16W ,J ,1005 ,R/TP | 1
275 | R116 | RES,CHIP,MAKER | ERHZ0000401 | 0 ohm,1/16W ,J ,1005 ,R/TP | 1
276 | R117 | RES,CHIP,MAKER | ERHZ0000229 | 1800 ohm,1/16W ,F ,1005 ,R/TP | 1
277 | R118 | RES,CHIP,MAKER | ERHZ0000404 | 1 Kohm,1/16W ,J ,1005 ,R/TP | 1
278 | R119 | RES,CHIP,MAKER | ERHZ0003203 | 11.3 Kohm,1/16W ,F ,1005 ,R/TP | 1
279 | R120 | RES,CHIP,MAKER | ERHZ0003203 | 11.3 Kohm,1/16W ,F ,1005 ,R/TP | 1
280 | R121 | RES,CHIP | ERHY0003301 | 100 ohm,1/16W ,J ,1005 ,R/TP | 1
281 | R122 | RES,CHIP,MAKER | ERHZ0003202 | 5.76 Kohm,1/16W ,F ,1005 ,R/TP | 1
282 | R123 | RES,CHIP,MAKER | ERHZ0003202 | 5.76 Kohm,1/16W ,F ,1005 ,R/TP | 1
283 | R124 | RES,CHIP | ERHY0003301 | 100 ohm,1/16W ,J ,1005 ,R/TP | 1
284 | R125 | RES,CHIP,MAKER | ERHZ0000404 | 1 Kohm,1/16W ,J ,1005 ,R/TP | 1
285 | R126 | RES,CHIP,MAKER | ERHZ0000405 | 10 Kohm,1/16W ,J ,1005 ,R/TP | 1
286 | R127 | RES,CHIP,MAKER | ERHZ0000401 | 0 ohm,1/16W ,J ,1005 ,R/TP | 1
287 | R129 | INDUCTOR,CHIP | ELCH0001412 | 1.8 nH,S ,1005 ,R/TP ,PBFREE | 1
288 | R200 | RES,CHIP,MAKER | ERHZ0000301 | 560 Kohm,1/16W ,F ,1005 ,R/TP | 1
289 | R201 | RES,CHIP,MAKER | ERHZ0000281 | 39.2 Kohm,1/16W ,F ,1005 ,R/TP | 1
290 | R202 | RES,CHIP,MAKER | ERHZ0000360 | 100 Kohm,1/16W ,D ,1005 ,R/TP | 1
291 | R203 | RES,CHIP,MAKER | ERHZ0000301 | 560 Kohm,1/16W ,F ,1005 ,R/TP | 1
292 | R204 | THERMISTOR | SETY0001401 | NTC ,68 Kohm,SMD , | 1
293 | R205 | RES,CHIP,MAKER | ERHZ0000360 | 100 Kohm,1/16W ,D ,1005 ,R/TP | 1
294 | R206 | RES,CHIP,MAKER | ERHZ0000222 | 150 Kohm,1/16W ,F ,1005 ,R/TP | 1
295 | R207 | RES,CHIP,MAKER | ERHZ0000407 | 1000 Kohm,1/16W ,J ,1005 ,R/TP | 1
296 | R208 | RES,CHIP | ERHY0003201 | 1000 ohm,1/16W ,F ,1005 ,R/TP | 1
297 | R211 | RES,CHIP,MAKER | ERHZ0000201 | 100 ohm,1/16W ,F ,1005 ,R/TP | 1
298 | R212 | RES,CHIP,MAKER | ERHZ0000231 | 180 Kohm,1/16W ,F ,1005 ,R/TP | 1
299 | R213 | RES,CHIP,MAKER | ERHZ0000203 | 10 Kohm,1/16W ,F ,1005 ,R/TP | 1
300 | R214 | RES,CHIP,MAKER | ERHZ0000296 | 510 Kohm,1/16W ,F ,1005 ,R/TP | 1
301 | R215 | RES,CHIP,MAKER | ERHZ0000203 | 10 Kohm,1/16W ,F ,1005 ,R/TP | 1
302 | R216 | RES,CHIP,MAKER | ERHZ0000231 | 180 Kohm,1/16W ,F ,1005 ,R/TP | 1
303 | R217 | RES,CHIP,MAKER | ERHZ0000466 | 33 Kohm,1/16W ,J ,1005 ,R/TP | 1
304 | R218 | RES,CHIP,MAKER | ERHZ0000405 | 10 Kohm,1/16W ,J ,1005 ,R/TP | 1
305 | R220 | RES,CHIP,MAKER | ERHZ0000205 | 1 Mohm,1/16W ,F ,1005 ,R/TP | 1
306 | R221 | RES,CHIP,MAKER | ERHZ0000286 | 4700 ohm,1/16W ,F ,1005 ,R/TP | 1
307 | R222 | RES,CHIP,MAKER | ERHZ0000286 | 4700 ohm,1/16W ,F ,1005 ,R/TP | 1
308 | R223 | RES,CHIP,MAKER | ERHZ0000401 | 0 ohm,1/16W ,J ,1005 ,R/TP | 1
309 | R301 | RES,CHIP,MAKER | ERHZ0000205 | 1 Mohm,1/16W ,F ,1005 ,R/TP | 1
310 | R302 | RES,CHIP,MAKER | ERHZ0000237 | 20 Kohm,1/16W ,F ,1005 ,R/TP | 1
311 | R304 | RES,CHIP,MAKER | ERHZ0000401 | 0 ohm,1/16W ,J ,1005 ,R/TP | 1
312 | R305 | RES,CHIP,MAKER | ERHZ0000348 | 12 ohm,1/16W ,F ,1005 ,R/TP | 1
313 | R306 | RES,CHIP,MAKER | ERHZ0000222 | 150 Kohm,1/16W ,F ,1005 ,R/TP | 1
314 | R307 | RES,CHIP,MAKER | ERHZ0000401 | 0 ohm,1/16W ,J ,1005 ,R/TP | 1
315 | R308 | RES,CHIP,MAKER | ERHZ0000401 | 0 ohm,1/16W ,J ,1005 ,R/TP | 1
316 | R309 | RES,CHIP,MAKER | ERHZ0000401 | 0 ohm,1/16W ,J ,1005 ,R/TP | 1
317 | R310 | RES,CHIP,MAKER | ERHZ0000348 | 12 ohm,1/16W ,F ,1005 ,R/TP | 1
318 | R313 | RES,CHIP,MAKER | ERHZ0000405 | 10 Kohm,1/16W ,J ,1005 ,R/TP | 1
319 | R314 | RES,CHIP,MAKER | ERHZ0000401 | 0 ohm,1/16W ,J ,1005 ,R/TP | 1
320 | R315 | RES,CHIP,MAKER | ERHZ0000405 | 10 Kohm,1/16W ,J ,1005 ,R/TP | 1
321 | R316 | RES,CHIP | ERHY0003301 | 100 ohm,1/16W ,J ,1005 ,R/TP | 1
322 | R318 | RES,CHIP,MAKER | ERHZ0000204 | 100 Kohm,1/16W ,F ,1005 ,R/TP | 1
323 | R319 | RES,CHIP,MAKER | ERHZ0000401 | 0 ohm,1/16W ,J ,1005 ,R/TP | 1
324 | R320 | RES,CHIP,MAKER | ERHZ0000532 | 560 Kohm,1/16W ,J ,1005 ,R/TP | 1
325 | R321 | RES,CHIP,MAKER | ERHZ0000404 | 1 Kohm,1/16W ,J ,1005 ,R/TP | 1
326 | R322 | RES,CHIP,MAKER | ERHZ0000406 | 100 Kohm,1/16W ,J ,1005 ,R/TP | 1
327 | R323 | RES,CHIP,MAKER | ERHZ0000404 | 1 Kohm,1/16W ,J ,1005 ,R/TP | 1
328 | R324 | RES,CHIP,MAKER | ERHZ0000243 | 2200 ohm,1/16W ,F ,1005 ,R/TP | 1
329 | R325 | RES,CHIP,MAKER | ERHZ0000401 | 0 ohm,1/16W ,J ,1005 ,R/TP | 1
330 | R327 | RES,CHIP,MAKER | ERHZ0000444 | 22 Kohm,1/16W ,J ,1005 ,R/TP | 1
331 | R328 | RES,CHIP,MAKER | ERHZ0000294 | 5100 ohm,1/16W ,F ,1005 ,R/TP | 1
332 | R329 | RES,CHIP,MAKER | ERHZ0000243 | 2200 ohm,1/16W ,F ,1005 ,R/TP | 1
333 | R330 | RES,CHIP,MAKER | ERHZ0000206 | 10 ohm,1/16W ,F ,1005 ,R/TP | 1
334 | R331 | RES,CHIP,MAKER | ERHZ0000206 | 10 ohm,1/16W ,F ,1005 ,R/TP | 1
335 | R339 | RES,CHIP,MAKER | ERHZ0000444 | 22 Kohm,1/16W ,J ,1005 ,R/TP | 1
336 | R340 | RES,CHIP,MAKER | ERHZ0000287 | 47 Kohm,1/16W ,F ,1005 ,R/TP | 1
337 | R352 | RES,CHIP,MAKER | ERHZ0000444 | 22 Kohm,1/16W ,J ,1005 ,R/TP | 1
338 | R353 | RES,CHIP,MAKER | ERHZ0000401 | 0 ohm,1/16W ,J ,1005 ,R/TP | 1
339 | R361 | RES,CHIP,MAKER | ERHZ0000401 | 0 ohm,1/16W ,J ,1005 ,R/TP | 1
340 | R362 | RES,CHIP,MAKER | ERHZ0000401 | 0 ohm,1/16W ,J ,1005 ,R/TP | 1
341 | R368 | RES,CHIP,MAKER | ERHZ0000327 | 180 ohm,1/16W ,F ,1005 ,R/TP | 1
342 | R369 | RES,CHIP,MAKER | ERHZ0000327 | 180 ohm,1/16W ,F ,1005 ,R/TP | 1
343 | R400 | RES,CHIP,MAKER | ERHZ0000405 | 10 Kohm,1/16W ,J ,1005 ,R/TP | 1
344 | R402 | RES,CHIP,MAKER | ERHZ0000466 | 33 Kohm,1/16W ,J ,1005 ,R/TP | 1
345 | R4020 | RES,CHIP,MAKER | ERHZ0000404 | 1 Kohm,1/16W ,J ,1005 ,R/TP | 1
346 | R4032 | RES,CHIP,MAKER | ERHZ0000401 | 0 ohm,1/16W ,J ,1005 ,R/TP | 1
347 | R4033 | RES,CHIP,MAKER | ERHZ0000287 | 47 Kohm,1/16W ,F ,1005 ,R/TP | 1
348 | R4034 | RES,CHIP,MAKER | ERHZ0000287 | 47 Kohm,1/16W ,F ,1005 ,R/TP | 1
349 | R404 | RES,CHIP,MAKER | ERHZ0000401 | 0 ohm,1/16W ,J ,1005 ,R/TP | 1
350 | R410 | RES,CHIP,MAKER | ERHZ0000401 | 0 ohm,1/16W ,J ,1005 ,R/TP | 1
351 | R411 | RES,CHIP,MAKER | ERHZ0000530 | 5.1 Kohm,1/16W ,J ,1005 ,R/TP | 1
352 | R415 | RES,CHIP,MAKER | ERHZ0000404 | 1 Kohm,1/16W ,J ,1005 ,R/TP | 1
353 | R418 | RES,CHIP,MAKER | ERHZ0000404 | 1 Kohm,1/16W ,J ,1005 ,R/TP | 1
354 | R431 | RES,CHIP,MAKER | ERHZ0000204 | 100 Kohm,1/16W ,F ,1005 ,R/TP | 1
355 | R433 | RES,CHIP,MAKER | ERHZ0000259 | 270 Kohm,1/16W ,F ,1005 ,R/TP | 1
356 | R451 | RES,CHIP,MAKER | ERHZ0000222 | 150 Kohm,1/16W ,F ,1005 ,R/TP | 1
357 | R454 | RES,CHIP,MAKER | ERHZ0000401 | 0 ohm,1/16W ,J ,1005 ,R/TP | 1
358 | R512 | RES,CHIP,MAKER | ERHZ0000404 | 1 Kohm,1/16W ,J ,1005 ,R/TP | 1
359 | R513 | RES,CHIP,MAKER | ERHZ0000404 | 1 Kohm,1/16W ,J ,1005 ,R/TP | 1
360 | R514 | RES,CHIP,MAKER | ERHZ0000483 | 47 ohm,1/16W ,J ,1005 ,R/TP | 1
361 | R515 | RES,CHIP,MAKER | ERHZ0000483 | 47 ohm,1/16W ,J ,1005 ,R/TP | 1
362 | U101 | MODULE,ETC | SMZY0009901 | QuintPlexer (CDMA+US-PCS+GPS), 8.0*5.0 | 1
363 | U102 | IC | EUSY0133701 | BCCP ,16 PIN,R/TP ,Dual LNA IC | 1
364 | U103 | VCO | EXSC0008101 | MHz, PPM, pF,SMD ,5.0*4.0*1.7 ,1715M ~ 1788M, 8pin, SBSO | 1
365 | U104 | IC | EUSY0219401 | CSP ,4 PIN,R/TP ,Power Detector , 25dB Range | 1
366 | U105 | IC | EUSY0133801 | BCCP ,40 PIN,R/TP ,RF to Baseband Receiver IC | 1
367 | U106 | IC | EUSY0133602 | BCCP ,40 PIN,R/TP ,Baseband to RF transmitter IC | 1
368 | U107 | PAM | SMPY0011301 | 28 dBm,39 %,50 mA, dBc,26 dB,3.0*5.0*1.0 ,SMD , | 1
369 | U120 | TR,FET,P-CHANNEL | EQFP0003501 | SC70JW-8 ,714 mW,6 V,2.3 A,R/TP ,Slew Rate Controlled Load Switch | 1
370 | U201 | IC | EUSY0133502 | FBGA ,208 PIN,R/TP ,Mobile Station Moden | 1
371 | U300 | IC | EUSY0262401 | Micropak ,10 PIN,R/TP ,Dual Analog switch(Ron=0.4ohm@Vcc=2.7V), Pb Free | 1
372 | U301 | IC | EUSY0206103 | 80-ACTIVE BALL STACKED CSP ,88 PIN,ETC ,128 MLC NOR (L30 : TYAX / OC) + 64 PSRAM / LEAD FREE | 1
373 | U302 | IC | EUSY0215801 | Micro SMD ,9 PIN,R/TP ,2 Watt Audio Power Amplifier Selectable Shutdown Logic Level | 1
374 | U303 | IC | EUSY0156301 | SC70 ,5 PIN,R/TP ,Single Supply Comparator, Pb Free | 1
375 | U4000 | IC,ASIC | EUCA0002501 | 2.8 ,LLP ,40 PIN,R/TP ,8LDO,DC/DC,CHARGER_PMIC | 1
376 | U401 | IC | EUSY0238701 | DFN33-12 ,12 PIN,R/TP ,DFN33-12,12PIN,1X/1.5X/2X CHARGE PUMP 3LED,150mA | 1
377 | U404 | IC | EUSY0232812 | SON1612-6 ,6 PIN,R/TP ,2.8V, 150mA LDO | 1
378 | U405 | IC | EUSY0300601 | Micropak ,6 PIN,R/TP ,OR Gate, Pb Free | 1
379 | U406 | IC | EUSY0300201 | FBGA ,65 PIN,R/TP ,Bluetooth Single chip(5x5x1.2) | 1
380 | U407 | IC | EUSY0259201 | QFN ,16 PIN,R/TP ,Quad Analog Swtich, Pb Free | 1
381 | U7004 | CONN,RF SWITCH | ENWY0002304 | STRAIGHT ,SMD ,0.8 dB,MUSE MODEL | 1
382 | VR300 | VARISTOR | SEVY0003601 | 5.6 V, ,SMD ,100pF, 1005 | 1
383 | VR301 | VARISTOR | SEVY0006002 | 5.5 V, ,SMD ,Normal Capacitance, 1005, 360pF | 1
384 | VR302 | VARISTOR | SEVY0003601 | 5.6 V, ,SMD ,100pF, 1005 | 1
385 | VR304 | VARISTOR | SEVY0005402 | 5.6 V, ,SMD ,1005 Siez , 50pF | 1
386 | VR305 | VARISTOR | SEVY0005402 | 5.6 V, ,SMD ,1005 Siez , 50pF | 1
387 | VR306 | VARISTOR | SEVY0006002 | 5.5 V, ,SMD ,Normal Capacitance, 1005, 360pF | 1
388 | VR307 | VARISTOR | SEVY0005401 | 18 V, ,SMD ,15pF,1005 | 1
389 | VR308 | VARISTOR | SEVY0005401 | 18 V, ,SMD ,15pF,1005 | 1
390 | VR309 | VARISTOR | SEVY0003601 | 5.6 V, ,SMD ,100pF, 1005 | 1
391 | X100 | VCTCXO | EXSK0004801 | 19.2 MHz,2.0 PPM,10 pF,SMD ,3.2*2.5*1.2 , | 1
392 | X200 | RESONATOR | EXRY0002401 | 48 MHz,.5 %,14 pF,SMD ,2.0*1.2*0.65 ,Outgoing Tolerance 0.2%, 0.05% at -40'C ~ +85C, Built-In Cap | 1
393 | X201 | X-TAL | EXXY0004601 | .032768 MHz,20 PPM,7 pF,65000 ohm,SMD ,6.9*1.4*1.3 , | 1