## ACCESSORY
Components List (LX550)
1.ACCESSORY
Description | Model Name | LG Part No | Q'ty
Battery | TNH-06Z-1050 | SBPP0014201 | 1
Adaptor | TA-D01WR | SSAD0014601 | 1
Connector, Socket | SCHC1A0400 | ENSY0015401 | 1
Data Cable | NT-USB5200 | SGDY0007901 | 1
Micro SD Card | CS64LC-02B | SMZY0011402 | 1
Earphone | RM-LGVX8100 | SGEY0003602 | 1

## PCB
2.PCB
Description | LG Part No | Q'ty | Remarks
MAIN PCB | SPFY0116101 | 1
SUB PCB | SPJY0022701 | 1
SIDEKEY PCB | SPKY0026401 | 1 | CAMKEY
SIDEKEY PCB | SPKY0026501 | 1 | UPDOWN KEY
Flexible PCB | SPCY0065601 | 1 | LCD FPCB
Flexible PCB | SPCY0068001 | 1 | Camera FPCB
Flexible FPCB | SPCY0071101 | 1 | Flash FPCB

## MECHANICAL PART
3.MECHANICAL PART
Design No. | Level | 구품번 | 품명 | Qty
1 | 0 | TPFA0079501 | PRODUCT(FOLDER) | ---
2 | 1 | AAAY0122901 | ADDITION | 1
3 | 2 | ABAZ0008601 | BAG ASSY | 1
4 | 3 | MBAD0005301 | BAG,VINYL(PE) | 1
5 | 3 | MDAE0033402 | DECO,FOLDER(UPPER) | 1
6 | 3 | MDAE0033403 | DECO,FOLDER(UPPER) | 1
7 | 3 | MDAE0033405 | DECO,FOLDER(UPPER) | 1
8 | 2 | AMBA0078301 | MANUAL ASSY,OPERATION | 1
9 | 2 | ENSY0015401 | CONN,SOCKET | 1
10 | 2 | MCEZ0001201 | CASE | 1
11 | 2 | MTAB0088901 | TAPE,PROTECTION | 1
12 | 2 | SBPP0014201 | BATTERY PACK,LI-POLYMER | 1
13 | 2 | SGDY0007901 | DATA CABLE | 1
14 | 2 | SGEY0003602 | EAR PHONE/EAR MIKE SET | 1
15 | 2 | SMZY0011402 | MODULE,ETC | 1
16 | 2 | SSAD0014601 | ADAPTOR,AC-DC | 1
17 | 1 | APAY0044316 | PACKAGE | 1
18 | 1 | APEY0242001 | PHONE | 1
19 | 2 | ACGG0065701 | COVER ASSY,FOLDER | 1
20 | 3 | ACGH0038801 | COVER ASSY,FOLDER(LOWER) | 1
21 | 4 | MCJH0031301 | COVER,FOLDER(LOWER) | 1
22 | 4 | MMAA0000601 | MAGNET,SWITCH | 1
23 | 4 | MPBG0044201 | PAD,LCD | 1
24 | 4 | MPBJ0033701 | PAD,MOTOR | 1
25 | 4 | MPBN0031101 | PAD,SPEAKER | 1
26 | 4 | MTAA0110701 | TAPE,DECO | 1
27 | 4 | MTAD0050001 | TAPE,WINDOW | 1
28 | 4 | MTAZ0138101 | TAPE | 1
29 | 3 | ACGJ0058301 | COVER ASSY,FOLDER(UPPER) | 1
30 | 4 | MBIB0003501 | BUSHING,HINGE | 1
31 | 4 | MCJJ0038501 | COVER,FOLDER(UPPER) | 1
32 | 4 | MFBC0023901 | FILTER,SPEAKER | 1
33 | 4 | MFCA0006301 | FINGER,GROUND | 1
34 | 4 | MFEZ0007501 | FRAME | 1
35 | 4 | MGAZ0035501 | GASKET | 1
36 | 4 | MIAA0017001 | INDICATOR,LED | 1
37 | 4 | MIDZ0083201 | INSULATOR | 2
38 | 4 | MPBQ0027301 | PAD,LCD(SUB) | 1
39 | 4 | MPBZ0134401 | PAD | 1
40 | 4 | MPBZ0134601 | PAD | 1
41 | 4 | MSGA0000301 | STOPPER,LOCKER | 1
42 | 4 | MTAE0027201 | TAPE,WINDOW(SUB) | 1
43 | 4 | MTAZ0114101 | TAPE | 1
44 | 4 | MTAZ0114201 | TAPE | 1
45 | 4 | MTAZ0114301 | TAPE | 1
46 | 4 | MTAZ0114401 | TAPE | 1
47 | 4 | MTAZ0114601 | TAPE | 1
48 | 4 | MTAZ0114701 | TAPE | 1
49 | 4 | MTAZ0115201 | TAPE | 1
50 | 4 | MTAZ0138201 | TAPE | 1
51 | 3 | ACGK0062201 | COVER ASSY,FRONT | 1
52 | 4 | ABGC0009501 | BUTTON ASSY,SIDE | 1
53 | 4 | ABGC0009601 | BUTTON ASSY,SIDE | 1
54 | 4 | MCJK0050701 | COVER,FRONT | 1
55 | 4 | MDAG0019201 | DECO,FRONT | 1
56 | 4 | MGAZ0031601 | GASKET | 1
57 | 4 | MIDZ0083201 | INSULATOR | 1
58 | 4 | MIDZ0088201 | INSULATOR | 1
59 | 4 | MPBH0021201 | PAD,MIKE | 1
60 | 4 | MSGB0012501 | STOPPER,HINGE | 1
61 | 4 | MSGY0016501 | STOPPER | 2
62 | 4 | MTAA0117301 | TAPE,DECO | 1
63 | 3 | GMEY0009201 | SCREW MACHINE,BIND | 4
64 | 3 | MCCH0068601 | CAP,SCREW | 1
65 | 3 | MCCH0069601 | CAP,SCREW | 2
66 | 3 | MCCH0089701 | CAP,SCREW | 1
67 | 3 | MDAE0033401 | DECO,FOLDER(UPPER) | 1
68 | 3 | MHFD0012002 | HINGE,FOLDER | 1
69 | 3 | MKAA0014301 | KEYPAD,DIAL | 1
70 | 3 | MKAC0007301 | KEYPAD,FUNCTION | 1
71 | 3 | MLAZ0038301 | LABEL | 1
72 | 3 | MSGB0014701 | STOPPER,HINGE | 1
73 | 3 | MSGY0013601 | STOPPER | 1
74 | 3 | MSKY0005501 | SPACER | 1
75 | 3 | MTAB0116801 | TAPE,PROTECTION | 1
76 | 3 | MTAC0037501 | TAPE,SHIELD | 1
77 | 3 | MWAC0060401 | WINDOW,LCD | 1
78 | 4 | MDAL0006601 | DECO,WINDOW | 1
79 | 3 | MWAF0030501 | WINDOW,LCD(SUB) | 1
80 | 3 | SACY0045701 | PCB ASSY,FLEXIBLE | 1
81 | 4 | SACB0031101 | PCB ASSY,FLEXIBLE,INSERT | 1
82 | 5 | MGAB0012701 | GASKET,EMI | 1
83 | 5 | MGAB0012801 | GASKET,EMI | 1
84 | 5 | MGAB0012901 | GASKET,EMI | 1
85 | 5 | MIDZ0103201 | INSULATOR | 1
86 | 5 | MIDZ0105001 | INSULATOR | 1
87 | 5 | MIDZ0105101 | INSULATOR | 1
88 | 5 | MPBZ0142101 | PAD | 1
89 | 5 | MPBZ0146801 | PAD | 1
90 | 5 | MTAZ0129601 | TAPE | 1
91 | 5 | SJMY0002605 | VIBRATOR,MOTOR | 1
92 | 5 | SMZY0013801 | MODULE,ETC | 1
93 | 5 | SURY0012001 | RECEIVER | 1
94 | 5 | SUSY0022001 | SPEAKER | 1
95 | 5 | SVLM0017501 | LCD | 1
96 | 4 | SACE0040901 | PCB ASSY,FLEXIBLE,SMT | 1
97 | 2 | ACGM0062601 | COVER ASSY,REAR | 1
98 | 3 | GMEY0009201 | SCREW MACHINE,BIND | 1
99 | 3 | MCCC0030701 | CAP,EARPHONE JACK | 1
100 | 3 | MCCE0024301 | CAP,RECEPTACLE | 1
101 | 3 | MCCZ0015401 | CAP | 1
102 | 3 | MCIA0016701 | CONTACT,ANTENNA | 1
103 | 3 | MCJN0046301 | COVER,REAR | 1
104 | 3 | MDAD0017701 | DECO,CAMERA | 1
105 | 3 | MGAB0012301 | GASKET,EMI | 1
106 | 3 | MIDZ0081801 | INSULATOR | 1
107 | 3 | MIDZ0092601 | INSULATOR | 1
108 | 3 | MIDZ0092701 | INSULATOR | 1
109 | 3 | MLAB0000601 | LABEL,A/S | 1
110 | 3 | MLAN0000601 | LABEL,QUALCOMM | 1
111 | 3 | MLCD0006001 | LENS,CAMERA | 1
112 | 3 | MLCE0005601 | LENS,FLASH | 1
113 | 3 | MLEA0027201 | LOCKER,BATTERY | 1
114 | 3 | MPBZ0122401 | PAD | 1
115 | 3 | MPBZ0122501 | PAD | 1
116 | 3 | MSDC0014101 | SPRING,LOCKER | 1
117 | 3 | MTAA0112901 | TAPE,DECO | 1
118 | 3 | MTAB0115301 | TAPE,PROTECTION | 1
119 | 3 | MTAB0115401 | TAPE,PROTECTION | 1
120 | 3 | MTAZ0117401 | TAPE | 1
121 | 3 | SNMF0022701 | ANTENNA,MOBILE,FIXED | 1
122 | 3 | SNMF0022801 | ANTENNA,MOBILE,FIXED | 1
123 | 2 | GMEY0011201 | SCREW MACHINE,BIND | 6
124 | 2 | MCCF0030401 | CAP,MOBILE SWITCH | 1
125 | 2 | MCCH0069401 | CAP,SCREW | 1
126 | 2 | MCCH0069501 | CAP,SCREW | 1
127 | 2 | MCCH0082501 | CAP,SCREW | 1
128 | 2 | MLAA0028003 | LABEL,APPROVAL | 1
129 | 2 | SAFY0146001 | PCB ASSY,MAIN | 1
130 | 3 | SAFB0052601 | PCB ASSY,MAIN,INSERT | 1
131 | 4 | ADCA0043801 | DOME ASSY,METAL | 1
132 | 4 | MIDZ0092901 | INSULATOR | 1
133 | 4 | MIDZ0103701 | INSULATOR | 1
134 | 4 | MPBH0025101 | PAD,MIKE | 1
135 | 4 | SPKY0026401 | PCB,SIDEKEY | 1
136 | 4 | SPKY0026501 | PCB,SIDEKEY | 1
137 | 4 | SUMY0003804 | MICROPHONE | 1
138 | 3 | SAFF0069901 | PCB ASSY,MAIN,SMT | 1
139 | 2 | SAJY0014801 | PCB ASSY,SUB | 1
140 | 3 | SAJB0007901 | PCB ASSY,SUB,INSERT | 1
141 | 4 | AFBA0004601 | FRAME ASSY,SHIELD | 1
142 | 5 | MFEA0009601 | FRAME,SHIELD | 1
143 | 5 | MGAD0114101 | GASKET,SHIELD FORM | 1
144 | 5 | MGAD0114201 | GASKET,SHIELD FORM | 1
145 | 5 | MIDZ0083301 | INSULATOR | 1
146 | 5 | MIDZ0092901 | INSULATOR | 1
147 | 5 | MTAZ0118801 | TAPE | 1
148 | 4 | SACE0040801 | PCB ASSY,FLEXIBLE,SMT | 1
149 | 4 | SAMY0003201 | PCB ASSY,MODULE | 1
150 | 5 | MCCK0003701 | CAP,CAMERA | 1
151 | 5 | MIDZ0104501 | INSULATOR | 1
152 | 5 | SACE0040601 | PCB ASSY,FLEXIBLE,SMT | 1
153 | 5 | SVCY0009301 | CAMERA | 1
154 | 3 | SAJE0008801 | PCB ASSY,SUB,SMT | 1

## THE BOTTOM OF THE MAIN PCB
4.THE BOTTOM OF THE MAIN PCB
Desig-No | LG Part No. | Value | Description | Qty | Remarks
C1000 | ECZH0000813 | 100 pF,50V ,J ,NP0 ,TC ,1005 ,R/TP | CAP,CHIP,MAKER | 1
C1001 | ECZH0000813 | 100 pF,50V ,J ,NP0 ,TC ,1005 ,R/TP | CAP,CHIP,MAKER | 1
C1002 | ECZH0000813 | 100 pF,50V ,J ,NP0 ,TC ,1005 ,R/TP | CAP,CHIP,MAKER | 1
C1003 | ECZH0000802 | 1 pF,50V ,C ,NP0 ,TC ,1005 ,R/TP | CAP,CHIP,MAKER | 1
C1004 | ECZH0000802 | 1 pF,50V ,C ,NP0 ,TC ,1005 ,R/TP | CAP,CHIP,MAKER | 1
C1006 | ECCH0002001 | 100000 pF,6.3V ,K ,B ,HD ,1005 ,R/TP | CAP,CERAMIC,CHIP | 1
C1007 | ECZH0000813 | 100 pF,50V ,J ,NP0 ,TC ,1005 ,R/TP | CAP,CHIP,MAKER | 1
C1008 | ECCH0000122 | 47 pF,50V,J,NP0,TC,1005,R/TP | CAP,CERAMIC,CHIP | 1
C1009 | ECZH0000813 | 100 pF,50V ,J ,NP0 ,TC ,1005 ,R/TP | CAP,CHIP,MAKER | 1
C1010 | ECCH0000115 | 22 pF,50V,J,NP0,TC,1005,R/TP | CAP,CERAMIC,CHIP | 1
C1011 | ECZH0000830 | 33 pF,50V ,J ,NP0 ,TC ,1005 ,R/TP | CAP,CHIP,MAKER | 1
C1012 | ECZH0000806 | 5 pF,50V ,C ,NP0 ,TC ,1005 ,R/TP | CAP,CHIP,MAKER | 1
C1013 | ECCH0002001 | 100000 pF,6.3V ,K ,B ,HD ,1005 ,R/TP | CAP,CERAMIC,CHIP | 1
C1014 | ECZH0000802 | 1 pF,50V ,C ,NP0 ,TC ,1005 ,R/TP | CAP,CHIP,MAKER | 1
C1015 | ECZH0000813 | 100 pF,50V ,J ,NP0 ,TC ,1005 ,R/TP | CAP,CHIP,MAKER | 1
C1016 | ECCH0002001 | 100000 pF,6.3V ,K ,B ,HD ,1005 ,R/TP | CAP,CERAMIC,CHIP | 1
C1017 | ECZH0000813 | 100 pF,50V ,J ,NP0 ,TC ,1005 ,R/TP | CAP,CHIP,MAKER | 1
C1018 | ECZH0000813 | 100 pF,50V ,J ,NP0 ,TC ,1005 ,R/TP | CAP,CHIP,MAKER | 1
C1019 | ECZH0000813 | 100 pF,50V ,J ,NP0 ,TC ,1005 ,R/TP | CAP,CHIP,MAKER | 1
C1020 | ECCH0000145 | 1.5 nF,50V,K,X7R,HD,1005,R/TP | CAP,CERAMIC,CHIP | 1
C1021 | ECZH0000813 | 100 pF,50V ,J ,NP0 ,TC ,1005 ,R/TP | CAP,CHIP,MAKER | 1
C1022 | ECZH0000813 | 100 pF,50V ,J ,NP0 ,TC ,1005 ,R/TP | CAP,CHIP,MAKER | 1
C1023 | ECCH0000120 | 39 pF,50V,J,NP0,TC,1005,R/TP | CAP,CERAMIC,CHIP | 1
C1024 | ECCH0000122 | 47 pF,50V,J,NP0,TC,1005,R/TP | CAP,CERAMIC,CHIP | 1
C1025 | ECZH0000813 | 100 pF,50V ,J ,NP0 ,TC ,1005 ,R/TP | CAP,CHIP,MAKER | 1
C1026 | ECCH0002001 | 100000 pF,6.3V ,K ,B ,HD ,1005 ,R/TP | CAP,CERAMIC,CHIP | 1
C1028 | ECZH0000803 | 2 pF,50V ,C ,NP0 ,TC ,1005 ,R/TP | CAP,CHIP,MAKER | 1
C1029 | ECZH0001002 | 0.5 pF,50V ,B ,NP0 ,TC ,1005 ,R/TP | CAP,CHIP,MAKER | 1
C1030 | ECCH0000143 | 1 nF,50V,K,X7R,HD,1005,R/TP | CAP,CERAMIC,CHIP | 1
C1031 | ECCH0000184 | 2.7 pF,50V ,C ,NP0 ,TC ,1005 ,R/TP | CAP,CERAMIC,CHIP | 1
C1034 | ECZH0001511 | 2.2 uF,10V ,Z ,Y5V ,HD ,1608 ,R/TP | CAP,CHIP,MAKER | 1
C1035 | ECCH0000122 | 47 pF,50V,J,NP0,TC,1005,R/TP | CAP,CERAMIC,CHIP | 1
C1036 | ECZH0000803 | 2 pF,50V ,C ,NP0 ,TC ,1005 ,R/TP | CAP,CHIP,MAKER | 1
C1037 | ECZH0001511 | 2.2 uF,10V ,Z ,Y5V ,HD ,1608 ,R/TP | CAP,CHIP,MAKER | 1
C1038 | ECCH0000143 | 1 nF,50V,K,X7R,HD,1005,R/TP | CAP,CERAMIC,CHIP | 1
C1039 | ECCH0000137 | 330 pF,50V ,K ,X7R ,HD ,1005 ,R/TP | CAP,CERAMIC,CHIP | 1
C1040 | ECZH0000803 | 2 pF,50V ,C ,NP0 ,TC ,1005 ,R/TP | CAP,CHIP,MAKER | 1
C1041 | ECCH0000143 | 1 nF,50V,K,X7R,HD,1005,R/TP | CAP,CERAMIC,CHIP | 1
C1042 | ECCH0002001 | 100000 pF,6.3V ,K ,B ,HD ,1005 ,R/TP | CAP,CERAMIC,CHIP | 1
C1043 | ECCH0000107 | 6 pF,50V,D,NP0,TC,1005,R/TP | CAP,CERAMIC,CHIP | 1
C1044 | ECCH0000107 | 6 pF,50V,D,NP0,TC,1005,R/TP | CAP,CERAMIC,CHIP | 1
C1045 | ECCH0000137 | 330 pF,50V ,K ,X7R ,HD ,1005 ,R/TP | CAP,CERAMIC,CHIP | 1
C1046 | ECCH0002001 | 100000 pF,6.3V ,K ,B ,HD ,1005 ,R/TP | CAP,CERAMIC,CHIP | 1
C1047 | ECTZ0005201 | 10 uF,6.3V ,M ,L_ESR ,1608 ,R/TP | CAP,TANTAL,CHIP,MAKER | 1
C1048 | ECCH0000105 | 4 pF,50V,C,NP0,TC,1005,R/TP | CAP,CERAMIC,CHIP | 1
C1049 | ECCH0002001 | 100000 pF,6.3V ,K ,B ,HD ,1005 ,R/TP | CAP,CERAMIC,CHIP | 1
C1050 | ECZH0000813 | 100 pF,50V ,J ,NP0 ,TC ,1005 ,R/TP | CAP,CHIP,MAKER | 1
C1051 | ECCH0000122 | 47 pF,50V,J,NP0,TC,1005,R/TP | CAP,CERAMIC,CHIP | 1
C1052 | ECCH0000122 | 47 pF,50V,J,NP0,TC,1005,R/TP | CAP,CERAMIC,CHIP | 1
C1053 | ECCH0000105 | 4 pF,50V,C,NP0,TC,1005,R/TP | CAP,CERAMIC,CHIP | 1
C1054 | ECCH0000122 | 47 pF,50V,J,NP0,TC,1005,R/TP | CAP,CERAMIC,CHIP | 1
C1055 | ECCH0000137 | 330 pF,50V ,K ,X7R ,HD ,1005 ,R/TP | CAP,CERAMIC,CHIP | 1
C1056 | ECCH0000155 | 10 nF,16V,K,X7R,HD,1005,R/TP | CAP,CERAMIC,CHIP | 1
C1057 | ECCH0000155 | 10 nF,16V,K,X7R,HD,1005,R/TP | CAP,CERAMIC,CHIP | 1
C1058 | ECCH0003002 | 10 uF,10V ,Z ,Y5V ,HD ,2012 ,R/TP | CAP,CERAMIC,CHIP | 1
C1059 | ECCH0000137 | 330 pF,50V ,K ,X7R ,HD ,1005 ,R/TP | CAP,CERAMIC,CHIP | 1
C1060 | ECCH0000143 | 1 nF,50V,K,X7R,HD,1005,R/TP | CAP,CERAMIC,CHIP | 1
C1061 | ECCH0000143 | 1 nF,50V,K,X7R,HD,1005,R/TP | CAP,CERAMIC,CHIP | 1
C1062 | ECCH0000122 | 47 pF,50V,J,NP0,TC,1005,R/TP | CAP,CERAMIC,CHIP | 1
C1063 | ECZH0000813 | 100 pF,50V ,J ,NP0 ,TC ,1005 ,R/TP | CAP,CHIP,MAKER | 1
C1064 | ECCH0000122 | 47 pF,50V,J,NP0,TC,1005,R/TP | CAP,CERAMIC,CHIP | 1
C1065 | ECCH0002001 | 100000 pF,6.3V ,K ,B ,HD ,1005 ,R/TP | CAP,CERAMIC,CHIP | 1
C1066 | ECCH0000122 | 47 pF,50V,J,NP0,TC,1005,R/TP | CAP,CERAMIC,CHIP | 1
C1067 | ECCH0000122 | 47 pF,50V,J,NP0,TC,1005,R/TP | CAP,CERAMIC,CHIP | 1
C1068 | ECTZ0005201 | 10 uF,6.3V ,M ,L_ESR ,1608 ,R/TP | CAP,TANTAL,CHIP,MAKER | 1
C1069 | ECCH0000147 | 2.2 nF,50V,K,X7R,HD,1005,R/TP | CAP,CERAMIC,CHIP | 1
C1070 | ECZH0003125 | 82000 pF,16V ,K ,X7R ,HD ,1005 ,R/TP | CAP,CHIP,MAKER | 1
C1071 | ECZH0001107 | 5600 pF,25V ,K ,X7R ,HD ,1005 ,R/TP | CAP,CHIP,MAKER | 1
C1072 | ECCH0000184 | 2.7 pF,50V ,C ,NP0 ,TC ,1005 ,R/TP | CAP,CERAMIC,CHIP | 1
C1073 | ECCH0002001 | 100000 pF,6.3V ,K ,B ,HD ,1005 ,R/TP | CAP,CERAMIC,CHIP | 1
C1074 | ECCH0000122 | 47 pF,50V,J,NP0,TC,1005,R/TP | CAP,CERAMIC,CHIP | 1
C1075 | ECCH0000122 | 47 pF,50V,J,NP0,TC,1005,R/TP | CAP,CERAMIC,CHIP | 1
C1076 | ECCH0002001 | 100000 pF,6.3V ,K ,B ,HD ,1005 ,R/TP | CAP,CERAMIC,CHIP | 1
C1077 | ECCH0000155 | 10 nF,16V,K,X7R,HD,1005,R/TP | CAP,CERAMIC,CHIP | 1
C1079 | ECCH0002001 | 100000 pF,6.3V ,K ,B ,HD ,1005 ,R/TP | CAP,CERAMIC,CHIP | 1
C1080 | ECCH0000143 | 1 nF,50V,K,X7R,HD,1005,R/TP | CAP,CERAMIC,CHIP | 1
C1081 | ECCH0000155 | 10 nF,16V,K,X7R,HD,1005,R/TP | CAP,CERAMIC,CHIP | 1
C1082 | ECCH0000155 | 10 nF,16V,K,X7R,HD,1005,R/TP | CAP,CERAMIC,CHIP | 1
C1083 | ECZH0000813 | 100 pF,50V ,J ,NP0 ,TC ,1005 ,R/TP | CAP,CHIP,MAKER | 1
C1084 | ECTZ0005201 | 10 uF,6.3V ,M ,L_ESR ,1608 ,R/TP | CAP,TANTAL,CHIP,MAKER | 1
C1086 | ECTZ0005201 | 10 uF,6.3V ,M ,L_ESR ,1608 ,R/TP | CAP,TANTAL,CHIP,MAKER | 1
C1087 | ECCH0000155 | 10 nF,16V,K,X7R,HD,1005,R/TP | CAP,CERAMIC,CHIP | 1
C1088 | ECCH0002001 | 100000 pF,6.3V ,K ,B ,HD ,1005 ,R/TP | CAP,CERAMIC,CHIP | 1
C1089 | ECCH0000155 | 10 nF,16V,K,X7R,HD,1005,R/TP | CAP,CERAMIC,CHIP | 1
C1090 | ECCH0000122 | 47 pF,50V,J,NP0,TC,1005,R/TP | CAP,CERAMIC,CHIP | 1
C1091 | ECCH0000122 | 47 pF,50V,J,NP0,TC,1005,R/TP | CAP,CERAMIC,CHIP | 1
C1092 | ECCH0000122 | 47 pF,50V,J,NP0,TC,1005,R/TP | CAP,CERAMIC,CHIP | 1
C1093 | ECZH0001511 | 2.2 uF,10V ,Z ,Y5V ,HD ,1608 ,R/TP | CAP,CHIP,MAKER | 1
C1094 | ECCH0002001 | 100000 pF,6.3V ,K ,B ,HD ,1005 ,R/TP | CAP,CERAMIC,CHIP | 1
C1095 | ECZH0001215 | 1 uF,10V ,K ,X5R ,TC ,1005 ,R/TP | CAP,CHIP,MAKER | 1
C1096 | ECCH0000122 | 47 pF,50V,J,NP0,TC,1005,R/TP | CAP,CERAMIC,CHIP | 1
C1097 | ECCH0002001 | 100000 pF,6.3V ,K ,B ,HD ,1005 ,R/TP | CAP,CERAMIC,CHIP | 1
C1098 | ECCH0000122 | 47 pF,50V,J,NP0,TC,1005,R/TP | CAP,CERAMIC,CHIP | 1
C1099 | ECTZ0005201 | 10 uF,6.3V ,M ,L_ESR ,1608 ,R/TP | CAP,TANTAL,CHIP,MAKER | 1
C1100 | ECCH0000122 | 47 pF,50V,J,NP0,TC,1005,R/TP | CAP,CERAMIC,CHIP | 1
C1101 | ECCH0000143 | 1 nF,50V,K,X7R,HD,1005,R/TP | CAP,CERAMIC,CHIP | 1
C1102 | ECZH0000813 | 100 pF,50V ,J ,NP0 ,TC ,1005 ,R/TP | CAP,CHIP,MAKER | 1
C1103 | ECCH0002001 | 100000 pF,6.3V ,K ,B ,HD ,1005 ,R/TP | CAP,CERAMIC,CHIP | 1
C1104 | ECZH0000849 | 200 pF,50V ,J ,NP0 ,TC ,1005 ,R/TP | CAP,CHIP,MAKER | 1
C1105 | ECCH0002001 | 100000 pF,6.3V ,K ,B ,HD ,1005 ,R/TP | CAP,CERAMIC,CHIP | 1
C1106 | ECCH0000122 | 47 pF,50V,J,NP0,TC,1005,R/TP | CAP,CERAMIC,CHIP | 1
C1107 | ECCH0000143 | 1 nF,50V,K,X7R,HD,1005,R/TP | CAP,CERAMIC,CHIP | 1
C1108 | ECZH0001106 | 4700 pF,25V ,K ,X7R ,HD ,1005 ,R/TP | CAP,CHIP,MAKER | 1
C1109 | ECZH0000849 | 200 pF,50V ,J ,NP0 ,TC ,1005 ,R/TP | CAP,CHIP,MAKER | 1
C1110 | ECCH0002001 | 100000 pF,6.3V ,K ,B ,HD ,1005 ,R/TP | CAP,CERAMIC,CHIP | 1
C1111 | ECCH0000155 | 10 nF,16V,K,X7R,HD,1005,R/TP | CAP,CERAMIC,CHIP | 1
C2000 | ECZH0001504 | 0.68 uF,10V ,Z ,Y5V ,HD ,1608 ,R/TP | CAP,CHIP,MAKER | 1
C2001 | ECZH0000826 | 27 pF,50V ,J ,NP0 ,TC ,1005 ,R/TP | CAP,CHIP,MAKER | 1
C2002 | ECZH0000826 | 27 pF,50V ,J ,NP0 ,TC ,1005 ,R/TP | CAP,CHIP,MAKER | 1
C2003 | ECCH0000155 | 10 nF,16V,K,X7R,HD,1005,R/TP | CAP,CERAMIC,CHIP | 1
C2004 | ECCH0000155 | 10 nF,16V,K,X7R,HD,1005,R/TP | CAP,CERAMIC,CHIP | 1
C2008 | ECCH0000179 | 22 nF,16V ,K ,X5R ,HD ,1005 ,R/TP | CAP,CERAMIC,CHIP | 1
C2009 | ECCH0000179 | 22 nF,16V ,K ,X5R ,HD ,1005 ,R/TP | CAP,CERAMIC,CHIP | 1
C2010 | ECCH0000179 | 22 nF,16V ,K ,X5R ,HD ,1005 ,R/TP | CAP,CERAMIC,CHIP | 1
C2011 | ECCH0000179 | 22 nF,16V ,K ,X5R ,HD ,1005 ,R/TP | CAP,CERAMIC,CHIP | 1
C2012 | ECCH0002001 | 100000 pF,6.3V ,K ,B ,HD ,1005 ,R/TP | CAP,CERAMIC,CHIP | 1
C2013 | ECCH0002001 | 100000 pF,6.3V ,K ,B ,HD ,1005 ,R/TP | CAP,CERAMIC,CHIP | 1
C2014 | ECCH0002001 | 100000 pF,6.3V ,K ,B ,HD ,1005 ,R/TP | CAP,CERAMIC,CHIP | 1
C2015 | ECCH0002001 | 100000 pF,6.3V ,K ,B ,HD ,1005 ,R/TP | CAP,CERAMIC,CHIP | 1
C2016 | ECZH0000813 | 100 pF,50V ,J ,NP0 ,TC ,1005 ,R/TP | CAP,CHIP,MAKER | 1
C2017 | ECCH0000157 | 15 nF,16V,K,X7R,HD,1005,R/TP | CAP,CERAMIC,CHIP | 1
C2018 | ECCH0000157 | 15 nF,16V,K,X7R,HD,1005,R/TP | CAP,CERAMIC,CHIP | 1
C2019 | ECCH0002001 | 100000 pF,6.3V ,K ,B ,HD ,1005 ,R/TP | CAP,CERAMIC,CHIP | 1
C2020 | ECCH0002001 | 100000 pF,6.3V ,K ,B ,HD ,1005 ,R/TP | CAP,CERAMIC,CHIP | 1
C2021 | ECCH0000155 | 10 nF,16V,K,X7R,HD,1005,R/TP | CAP,CERAMIC,CHIP | 1
C2022 | ECCH0000155 | 10 nF,16V,K,X7R,HD,1005,R/TP | CAP,CERAMIC,CHIP | 1
C2023 | ECCH0000155 | 10 nF,16V,K,X7R,HD,1005,R/TP | CAP,CERAMIC,CHIP | 1
C2024 | ECCH0000155 | 10 nF,16V,K,X7R,HD,1005,R/TP | CAP,CERAMIC,CHIP | 1
C2025 | ECCH0002001 | 100000 pF,6.3V ,K ,B ,HD ,1005 ,R/TP | CAP,CERAMIC,CHIP | 1
C2026 | ECZH0001215 | 1 uF,10V ,K ,X5R ,TC ,1005 ,R/TP | CAP,CHIP,MAKER | 1
C2027 | ECCH0000155 | 10 nF,16V,K,X7R,HD,1005,R/TP | CAP,CERAMIC,CHIP | 1
C2028 | ECCH0000155 | 10 nF,16V,K,X7R,HD,1005,R/TP | CAP,CERAMIC,CHIP | 1
C2029 | ECCH0000155 | 10 nF,16V,K,X7R,HD,1005,R/TP | CAP,CERAMIC,CHIP | 1
C2030 | ECCH0000155 | 10 nF,16V,K,X7R,HD,1005,R/TP | CAP,CERAMIC,CHIP | 1
C2031 | ECCH0000155 | 10 nF,16V,K,X7R,HD,1005,R/TP | CAP,CERAMIC,CHIP | 1
C2032 | ECCH0002001 | 100000 pF,6.3V ,K ,B ,HD ,1005 ,R/TP | CAP,CERAMIC,CHIP | 1
C2033 | ECCH0000155 | 10 nF,16V,K,X7R,HD,1005,R/TP | CAP,CERAMIC,CHIP | 1
C2034 | ECCH0000155 | 10 nF,16V,K,X7R,HD,1005,R/TP | CAP,CERAMIC,CHIP | 1
C2035 | ECZH0000813 | 100 pF,50V ,J ,NP0 ,TC ,1005 ,R/TP | CAP,CHIP,MAKER | 1
C3000 | ECCH0000280 | 0.22 uF,10V ,K ,X7R ,HD ,1608 ,R/TP | CAP,CERAMIC,CHIP | 1
C3001 | ECCH0000280 | 0.22 uF,10V ,K ,X7R ,HD ,1608 ,R/TP | CAP,CERAMIC,CHIP | 1
C3002 | ECCH0000280 | 0.22 uF,10V ,K ,X7R ,HD ,1608 ,R/TP | CAP,CERAMIC,CHIP | 1
C3003 | ECCH0000155 | 10 nF,16V,K,X7R,HD,1005,R/TP | CAP,CERAMIC,CHIP | 1
C3004 | ECTH0001902 | 10 uF,10V ,M ,L_ESR ,1608 ,R/TP | CAP,TANTAL,CHIP | 1
C3005 | ECCH0002001 | 100000 pF,6.3V ,K ,B ,HD ,1005 ,R/TP | CAP,CERAMIC,CHIP | 1
C3006 | ECZH0001206 | 0.068 uF,16V ,Z ,Y5V ,HD ,1005 ,R/TP | CAP,CHIP,MAKER | 1
C3007 | ECZH0001206 | 0.068 uF,16V ,Z ,Y5V ,HD ,1005 ,R/TP | CAP,CHIP,MAKER | 1
C3008 | ECTH0003301 | 2.2 uF,6.3V ,M ,STD ,2012 ,R/TP | CAP,TANTAL,CHIP | 1
C3010 | ECCH0000155 | 10 nF,16V,K,X7R,HD,1005,R/TP | CAP,CERAMIC,CHIP | 1
C3011 | ECCH0000143 | 1 nF,50V,K,X7R,HD,1005,R/TP | CAP,CERAMIC,CHIP | 1
C3013 | ECZH0000813 | 100 pF,50V ,J ,NP0 ,TC ,1005 ,R/TP | CAP,CHIP,MAKER | 1
C3015 | ECCH0000155 | 10 nF,16V,K,X7R,HD,1005,R/TP | CAP,CERAMIC,CHIP | 1
C3016 | ECCH0002001 | 100000 pF,6.3V ,K ,B ,HD ,1005 ,R/TP | CAP,CERAMIC,CHIP | 1
C3021 | ECZH0000813 | 100 pF,50V ,J ,NP0 ,TC ,1005 ,R/TP | CAP,CHIP,MAKER | 1
C3031 | ECCH0000155 | 10 nF,16V,K,X7R,HD,1005,R/TP | CAP,CERAMIC,CHIP | 1
C4000 | ECCH0000108 | 7 pF,50V,D,NP0,TC,1005,R/TP | CAP,CERAMIC,CHIP | 1
C4001 | ECCH0000108 | 7 pF,50V,D,NP0,TC,1005,R/TP | CAP,CERAMIC,CHIP | 1
C4002 | ECCH0000108 | 7 pF,50V,D,NP0,TC,1005,R/TP | CAP,CERAMIC,CHIP | 1
C4003 | ECCH0000108 | 7 pF,50V,D,NP0,TC,1005,R/TP | CAP,CERAMIC,CHIP | 1
C4005 | ECZH0001215 | 1 uF,10V ,K ,X5R ,TC ,1005 ,R/TP | CAP,CHIP,MAKER | 1
C4006 | ECZH0001215 | 1 uF,10V ,K ,X5R ,TC ,1005 ,R/TP | CAP,CHIP,MAKER | 1
C4007 | ECCH0005602 | 2.2 uF,16V ,K ,X5R ,HD ,1608 ,R/TP | CAP,CERAMIC,CHIP | 1
C4008 | ECCH0002001 | 100000 pF,6.3V ,K ,B ,HD ,1005 ,R/TP | CAP,CERAMIC,CHIP | 1
C4011 | ECTH0001902 | 10 uF,10V ,M ,L_ESR ,1608 ,R/TP | CAP,TANTAL,CHIP | 1
C4012 | ECZH0001215 | 1 uF,10V ,K ,X5R ,TC ,1005 ,R/TP | CAP,CHIP,MAKER | 1
C4014 | ECCH0002001 | 100000 pF,6.3V ,K ,B ,HD ,1005 ,R/TP | CAP,CERAMIC,CHIP | 1
C4015 | ECCH0002001 | 100000 pF,6.3V ,K ,B ,HD ,1005 ,R/TP | CAP,CERAMIC,CHIP | 1
C4016 | ECCH0002001 | 100000 pF,6.3V ,K ,B ,HD ,1005 ,R/TP | CAP,CERAMIC,CHIP | 1
C4017 | ECCH0002001 | 100000 pF,6.3V ,K ,B ,HD ,1005 ,R/TP | CAP,CERAMIC,CHIP | 1
C4018 | ECZH0001215 | 1 uF,10V ,K ,X5R ,TC ,1005 ,R/TP | CAP,CHIP,MAKER | 1
C4019 | ECCH0000155 | 10 nF,16V,K,X7R,HD,1005,R/TP | CAP,CERAMIC,CHIP | 1
C4020 | ECZH0001215 | 1 uF,10V ,K ,X5R ,TC ,1005 ,R/TP | CAP,CHIP,MAKER | 1
C4021 | ECCH0005604 | 10 uF,6.3V ,M ,X5R ,TC ,1608 ,R/TP | CAP,CERAMIC,CHIP | 1
C4022 | ECZH0001215 | 1 uF,10V ,K ,X5R ,TC ,1005 ,R/TP | CAP,CHIP,MAKER | 1
C4023 | ECZH0001215 | 1 uF,10V ,K ,X5R ,TC ,1005 ,R/TP | CAP,CHIP,MAKER | 1
C4024 | ECZH0000830 | 33 pF,50V ,J ,NP0 ,TC ,1005 ,R/TP | CAP,CHIP,MAKER | 1
C4025 | ECZH0000830 | 33 pF,50V ,J ,NP0 ,TC ,1005 ,R/TP | CAP,CHIP,MAKER | 1
C4026 | ECZH0000830 | 33 pF,50V ,J ,NP0 ,TC ,1005 ,R/TP | CAP,CHIP,MAKER | 1
C4027 | ECZH0000813 | 100 pF,50V ,J ,NP0 ,TC ,1005 ,R/TP | CAP,CHIP,MAKER | 1
C4028 | ECZH0000813 | 100 pF,50V ,J ,NP0 ,TC ,1005 ,R/TP | CAP,CHIP,MAKER | 1
C4029 | ECZH0000830 | 33 pF,50V ,J ,NP0 ,TC ,1005 ,R/TP | CAP,CHIP,MAKER | 1
C5000 | ECCH0006501 | 10 uF,6.3V ,K ,X5R ,TC ,2012 ,R/TP | CAP,CERAMIC,CHIP | 1
C5001 | ECCH0006501 | 10 uF,6.3V ,K ,X5R ,TC ,2012 ,R/TP | CAP,CERAMIC,CHIP | 1
C5002 | ECZH0000813 | 100 pF,50V ,J ,NP0 ,TC ,1005 ,R/TP | CAP,CHIP,MAKER | 1
C5003 | ECTZ0004701 | 4.7 uF,6.3V ,M ,STD ,1608 ,R/TP | CAP,TANTAL,CHIP,MAKER | 1
C5004 | ECCH0004904 | 1 uF,6.3V ,K ,X5R ,TC ,1005 ,R/TP | CAP,CERAMIC,CHIP | 1
C5005 | ECZH0001215 | 1 uF,10V ,K ,X5R ,TC ,1005 ,R/TP | CAP,CHIP,MAKER | 1
C5007 | ECCH0000155 | 10 nF,16V,K,X7R,HD,1005,R/TP | CAP,CERAMIC,CHIP | 1
C5008 | ECCH0006501 | 10 uF,6.3V ,K ,X5R ,TC ,2012 ,R/TP | CAP,CERAMIC,CHIP | 1
C5009 | ECCH0006201 | 4.7 uF,6.3V ,K ,X5R ,TC ,1608 ,R/TP | CAP,CERAMIC,CHIP | 1
C5010 | ECZH0001403 | 0.1 uF,16V ,K ,X7R ,HD ,1608 ,R/TP | CAP,CHIP,MAKER | 1
C5011 | ECZH0000830 | 33 pF,50V ,J ,NP0 ,TC ,1005 ,R/TP | CAP,CHIP,MAKER | 1
C5012 | ECZH0000830 | 33 pF,50V ,J ,NP0 ,TC ,1005 ,R/TP | CAP,CHIP,MAKER | 1
C5013 | ECZH0000830 | 33 pF,50V ,J ,NP0 ,TC ,1005 ,R/TP | CAP,CHIP,MAKER | 1
C5014 | ECZH0000830 | 33 pF,50V ,J ,NP0 ,TC ,1005 ,R/TP | CAP,CHIP,MAKER | 1
C5015 | ECZH0003501 | 1 uF,6.3V ,K ,X5R ,HD ,1608 ,R/TP | CAP,CHIP,MAKER | 1
C5016 | ECCH0006501 | 10 uF,6.3V ,K ,X5R ,TC ,2012 ,R/TP | CAP,CERAMIC,CHIP | 1
C5017 | ECCH0006501 | 10 uF,6.3V ,K ,X5R ,TC ,2012 ,R/TP | CAP,CERAMIC,CHIP | 1
C5018 | ECZH0025501 | 4700000 pF,6.3V ,K ,X5R ,TC ,2012 ,R/TP | CAP,CHIP,MAKER | 1
C5019 | ECCH0005602 | 2.2 uF,16V ,K ,X5R ,HD ,1608 ,R/TP | CAP,CERAMIC,CHIP | 1
C5020 | ECZH0025501 | 4700000 pF,6.3V ,K ,X5R ,TC ,2012 ,R/TP | CAP,CHIP,MAKER | 1
C5021 | ECCH0005602 | 2.2 uF,16V ,K ,X5R ,HD ,1608 ,R/TP | CAP,CERAMIC,CHIP | 1
C5022 | ECCH0005602 | 2.2 uF,16V ,K ,X5R ,HD ,1608 ,R/TP | CAP,CERAMIC,CHIP | 1
C5023 | ECCH0005602 | 2.2 uF,16V ,K ,X5R ,HD ,1608 ,R/TP | CAP,CERAMIC,CHIP | 1
C5024 | ECCH0005602 | 2.2 uF,16V ,K ,X5R ,HD ,1608 ,R/TP | CAP,CERAMIC,CHIP | 1
C5025 | ECCH0005602 | 2.2 uF,16V ,K ,X5R ,HD ,1608 ,R/TP | CAP,CERAMIC,CHIP | 1
C5026 | ECZH0003501 | 1 uF,6.3V ,K ,X5R ,HD ,1608 ,R/TP | CAP,CHIP,MAKER | 1
C5027 | ECZH0001215 | 1 uF,10V ,K ,X5R ,TC ,1005 ,R/TP | CAP,CHIP,MAKER | 1
C5028 | ECCH0000155 | 10 nF,16V,K,X7R,HD,1005,R/TP | CAP,CERAMIC,CHIP | 1
C5029 | ECZH0003501 | 1 uF,6.3V ,K ,X5R ,HD ,1608 ,R/TP | CAP,CHIP,MAKER | 1
C5031 | ECCH0002002 | 47000 pF,10V ,K ,B ,HD ,1005 ,R/TP | CAP,CERAMIC,CHIP | 1
C5033 | ECCH0000161 | 33 nF,16V,K,X7R,HD,1005,R/TP | CAP,CERAMIC,CHIP | 1
C5034 | ECCH0000161 | 33 nF,16V,K,X7R,HD,1005,R/TP | CAP,CERAMIC,CHIP | 1
C6000 | ECCH0000155 | 10 nF,16V,K,X7R,HD,1005,R/TP | CAP,CERAMIC,CHIP | 1
C6001 | ECTH0001902 | 10 uF,10V ,M ,L_ESR ,1608 ,R/TP | CAP,TANTAL,CHIP | 1
C6002 | ECTZ0004701 | 4.7 uF,6.3V ,M ,STD ,1608 ,R/TP | CAP,TANTAL,CHIP,MAKER | 1
C6003 | ECCH0000122 | 47 pF,50V,J,NP0,TC,1005,R/TP | CAP,CERAMIC,CHIP | 1
C6004 | ECTZ0000406 | 33 uF,10V ,M ,STD ,3216 ,R/TP | CAP,TANTAL,CHIP,MAKER | 1
C6005 | ECZH0001121 | 470 pF,50V ,K ,X7R ,HD ,1005 ,R/TP | CAP,CHIP,MAKER | 1
C6007 | ECZH0001216 | 220 nF,10V ,K ,X5R ,TC ,1005 ,R/TP | CAP,CHIP,MAKER | 1
C6009 | ECZH0001216 | 220 nF,10V ,K ,X5R ,TC ,1005 ,R/TP | CAP,CHIP,MAKER | 1
C6010 | ECCH0002001 | 100000 pF,6.3V ,K ,B ,HD ,1005 ,R/TP | CAP,CERAMIC,CHIP | 1
C6011 | ECCH0000155 | 10 nF,16V,K,X7R,HD,1005,R/TP | CAP,CERAMIC,CHIP | 1
C6012 | ECCH0002001 | 100000 pF,6.3V ,K ,B ,HD ,1005 ,R/TP | CAP,CERAMIC,CHIP | 1
C6013 | ECCH0002001 | 100000 pF,6.3V ,K ,B ,HD ,1005 ,R/TP | CAP,CERAMIC,CHIP | 1
C6014 | ECCH0002001 | 100000 pF,6.3V ,K ,B ,HD ,1005 ,R/TP | CAP,CERAMIC,CHIP | 1
C6015 | ECZH0000830 | 33 pF,50V ,J ,NP0 ,TC ,1005 ,R/TP | CAP,CHIP,MAKER | 1
C6016 | ECCH0000112 | 15 pF,50V,J,NP0,TC,1005,R/TP | CAP,CERAMIC,CHIP | 1
C6017 | ECCH0000155 | 10 nF,16V,K,X7R,HD,1005,R/TP | CAP,CERAMIC,CHIP | 1
C6018 | ECZH0000830 | 33 pF,50V ,J ,NP0 ,TC ,1005 ,R/TP | CAP,CHIP,MAKER | 1
C6019 | ECCH0002001 | 100000 pF,6.3V ,K ,B ,HD ,1005 ,R/TP | CAP,CERAMIC,CHIP | 1
C6020 | ECCH0000155 | 10 nF,16V,K,X7R,HD,1005,R/TP | CAP,CERAMIC,CHIP | 1
C6021 | ECZH0000830 | 33 pF,50V ,J ,NP0 ,TC ,1005 ,R/TP | CAP,CHIP,MAKER | 1
C6022 | ECCH0000155 | 10 nF,16V,K,X7R,HD,1005,R/TP | CAP,CERAMIC,CHIP | 1
C6023 | ECCH0002001 | 100000 pF,6.3V ,K ,B ,HD ,1005 ,R/TP | CAP,CERAMIC,CHIP | 1
C6024 | ECZH0001215 | 1 uF,10V ,K ,X5R ,TC ,1005 ,R/TP | CAP,CHIP,MAKER | 1
C6025 | ECCH0000122 | 47 pF,50V,J,NP0,TC,1005,R/TP | CAP,CERAMIC,CHIP | 1
C6029 | ECCH0002002 | 47000 pF,10V ,K ,B ,HD ,1005 ,R/TP | CAP,CERAMIC,CHIP | 1
C6030 | ECZH0000813 | 100 pF,50V ,J ,NP0 ,TC ,1005 ,R/TP | CAP,CHIP,MAKER | 1
C6031 | ECZH0000813 | 100 pF,50V ,J ,NP0 ,TC ,1005 ,R/TP | CAP,CHIP,MAKER | 1
C6032 | ECZH0000813 | 100 pF,50V ,J ,NP0 ,TC ,1005 ,R/TP | CAP,CHIP,MAKER | 1
C6033 | ECZH0000813 | 100 pF,50V ,J ,NP0 ,TC ,1005 ,R/TP | CAP,CHIP,MAKER | 1
C6035 | ECZH0000813 | 100 pF,50V ,J ,NP0 ,TC ,1005 ,R/TP | CAP,CHIP,MAKER | 1
C7000 | ECZH0000844 | 68 pF,50V ,J ,NP0 ,TC ,1005 ,R/TP | CAP,CHIP,MAKER | 1
C7001 | ECCH0000155 | 10 nF,16V,K,X7R,HD,1005,R/TP | CAP,CERAMIC,CHIP | 1
C7013 | ECZH0001215 | 1 uF,10V ,K ,X5R ,TC ,1005 ,R/TP | CAP,CHIP,MAKER | 1
C7014 | ECCH0000122 | 47 pF,50V,J,NP0,TC,1005,R/TP | CAP,CERAMIC,CHIP | 1
CON4000 | ENBY0032401 | 14 PIN,0.4 mm,ETC , ,H=1.5, Header | CONNECTOR,BOARD TO BOARD | 1
CON4001 | ENBY0022401 | 50 PIN,0.4 mm,ETC , ,H=0.9, Header | CONNECTOR,BOARD TO BOARD | 1
CON6000 | ENZY0014301 | 3 PIN,2.5 mm,ETC , ,Battery Connector | CONNECTOR,ETC | 1
CON6001 | ENRY0002901 | 24 PIN,0.5 mm,ANGLE , ,With DC Jack Conn | CONNECTOR,I/O | 1
D3000 | EDSY0009901 | ESC ,80 V,300 A,R/TP ,1.6*0.8*0.6(t) | DIODE,SWITCHING | 1
D6000 | EDSY0010001 | UMD2 ,30 V,2 A,R/TP ,SCHOTTKY BARRIER DIODE | DIODE,SWITCHING | 1
D6001 | EDSY0010701 | 3.6*1.6*1.1 ,30 V,12 A,R/TP ,Schottky Barrier Diode | DIODE,SWITCHING | 1
D7000 | EDNY0010401 | USC ,100 V,0.2 W,R/TP , | DIODE,ZENER | 1
F1000 | SFSY0018301 | 1575.42 MHz,2.0*1.4*0.78 ,SMD , | FILTER,SAW | 1
F1001 | SFSY0024901 | 1960 MHz,2.0*1.4*0.68 ,SMD ,5pin, Unbal-Bal, 50/100, B7834 Low Loss ver. | FILTER,SAW | 1
F1002 | SFSY0018201 | 881.5 MHz,2.0*1.4*0.78 ,SMD , | FILTER,SAW | 1
F1003 | SFSY0020101 | 1880 MHz,2.0*1.6*0.8 ,SMD , | FILTER,SAW | 1
F1004 | SFSY0018101 | 836.5 MHz,2.0*1.6*0.68 ,SMD , | FILTER,SAW | 1
F4000 | SEVY0005501 | 18 V, ,SMD ,4ch. R-Varistor Array(100Ohm,15pF) | VARISTOR | 1
F4003 | SEVY0005501 | 18 V, ,SMD ,4ch. R-Varistor Array(100Ohm,15pF) | VARISTOR | 1
F4004 | SEVY0005501 | 18 V, ,SMD ,4ch. R-Varistor Array(100Ohm,15pF) | VARISTOR | 1
F4005 | SEVY0005501 | 18 V, ,SMD ,4ch. R-Varistor Array(100Ohm,15pF) | VARISTOR | 1
ISO1000 | SQDY0001401 | 836.5 MHz,3.2*2.5*1.4, ,SMD ,ISOLATOR, DCN | ISOLATOR,DCN | 1
L1001 | ELCH0004723 | 1.8 nH,S ,1005 ,R/TP , | INDUCTOR,CHIP | 1
L1002 | ELCH0004717 | 82 nH,J ,1005 ,R/TP , | INDUCTOR,CHIP | 1
L1003 | ELCH0004704 | 4.7 nH,S ,1005 ,R/TP , | INDUCTOR,CHIP | 1
L1004 | ELCH0004730 | 33 nH,J ,1005 ,R/TP , | INDUCTOR,CHIP | 1
L1005 | ELCH0004717 | 82 nH,J ,1005 ,R/TP , | INDUCTOR,CHIP | 1
L1006 | ELCH0004706 | 10 nH,J ,1005 ,R/TP , | INDUCTOR,CHIP | 1
L1007 | ELCH0004723 | 1.8 nH,S ,1005 ,R/TP , | INDUCTOR,CHIP | 1
L1008 | ELCH0004727 | 100 nH,J ,1005 ,R/TP , | INDUCTOR,CHIP | 1
L1009 | ELCH0004717 | 82 nH,J ,1005 ,R/TP , | INDUCTOR,CHIP | 1
L1010 | ELCH0004718 | 5.6 nH,S ,1005 ,R/TP , | INDUCTOR,CHIP | 1
L1011 | ELCH0004710 | 15 nH,J ,1005 ,R/TP , | INDUCTOR,CHIP | 1
L1012 | SFBH0000903 | 600 ohm,1005 , | FILTER,BEAD,CHIP | 1
L1013 | ELCH0004730 | 33 nH,J ,1005 ,R/TP , | INDUCTOR,CHIP | 1
L1014 | ELCH0004717 | 82 nH,J ,1005 ,R/TP , | INDUCTOR,CHIP | 1
L1015 | ELCH0004710 | 15 nH,J ,1005 ,R/TP , | INDUCTOR,CHIP | 1
L1016 | SFBH0000903 | 600 ohm,1005 , | FILTER,BEAD,CHIP | 1
L1017 | ELCH0004726 | 1.5 nH,J ,1005 ,R/TP , | INDUCTOR,CHIP | 1
L1018 | ELCH0004708 | 2.7 nH,S ,1005 ,R/TP , | INDUCTOR,CHIP | 1
L1020 | ELCH0004713 | 6.8 nH,J ,1005 ,R/TP , | INDUCTOR,CHIP | 1
L1021 | ELCH0004708 | 2.7 nH,S ,1005 ,R/TP , | INDUCTOR,CHIP | 1
L1022 | ELCH0004708 | 2.7 nH,S ,1005 ,R/TP , | INDUCTOR,CHIP | 1
L1023 | ELCH0004705 | 8.2 nH,J ,1005 ,R/TP , | INDUCTOR,CHIP | 1
L1024 | ELCH0004705 | 8.2 nH,J ,1005 ,R/TP , | INDUCTOR,CHIP | 1
L1025 | ELCH0004714 | 18 nH,J ,1005 ,R/TP , | INDUCTOR,CHIP | 1
L1027 | ELCH0004730 | 33 nH,J ,1005 ,R/TP , | INDUCTOR,CHIP | 1
L1029 | SFBH0000903 | 600 ohm,1005 , | FILTER,BEAD,CHIP | 1
L1030 | ELCH0004726 | 1.5 nH,J ,1005 ,R/TP , | INDUCTOR,CHIP | 1
L1031 | ELCH0004701 | 12 nH,J ,1005 ,R/TP , | INDUCTOR,CHIP | 1
L1033 | SFBH0000903 | 600 ohm,1005 , | FILTER,BEAD,CHIP | 1
L1034 | ELCH0004713 | 6.8 nH,J ,1005 ,R/TP , | INDUCTOR,CHIP | 1
L1035 | ELCH0004730 | 33 nH,J ,1005 ,R/TP , | INDUCTOR,CHIP | 1
L1036 | ELCH0004708 | 2.7 nH,S ,1005 ,R/TP , | INDUCTOR,CHIP | 1
L1037 | ELCH0004708 | 2.7 nH,S ,1005 ,R/TP , | INDUCTOR,CHIP | 1
L3000 | SFBH0000903 | 600 ohm,1005 , | FILTER,BEAD,CHIP | 1
L3001 | SFBH0000903 | 600 ohm,1005 , | FILTER,BEAD,CHIP | 1
L4000 | ELCH0004717 | 82 nH,J ,1005 ,R/TP , | INDUCTOR,CHIP | 1
L4001 | SFBH0000903 | 600 ohm,1005 , | FILTER,BEAD,CHIP | 1
L4455 | SFBH0000903 | 600 ohm,1005 , | FILTER,BEAD,CHIP | 1
L4456 | SFBH0000903 | 600 ohm,1005 , | FILTER,BEAD,CHIP | 1
L5000 | ELCP0008002 | 2.2 uH,M ,2.5*2.0*1.0 ,R/TP , | INDUCTOR,SMD,POWER | 1
L5001 | ELCP0008002 | 2.2 uH,M ,2.5*2.0*1.0 ,R/TP , | INDUCTOR,SMD,POWER | 1
L6000 | ELCH0012301 | 25.5 nH,G ,1608 ,R/TP ,chip coil | INDUCTOR,CHIP | 1
L6001 | ELCH0004727 | 100 nH,J ,1005 ,R/TP , | INDUCTOR,CHIP | 1
L6002 | ELCH0004903 | 82 nH,J ,1608 ,R/TP , | INDUCTOR,CHIP | 1
L6003 | ELCH0004915 | 120 nH,J ,1608 ,R/TP , | INDUCTOR,CHIP | 1
L6004 | ELCH0004903 | 82 nH,J ,1608 ,R/TP , | INDUCTOR,CHIP | 1
L6005 | SFBH0000903 | 600 ohm,1005 , | FILTER,BEAD,CHIP | 1
L6006 | ELCH0004711 | 22 nH,J ,1005 ,R/TP , | INDUCTOR,CHIP | 1
L6007 | ELCH0004914 | 47 nH,S ,1608 ,R/TP , | INDUCTOR,CHIP | 1
L7000 | ELCP0006809 | 220 uH,M ,3.8*3.8*1.3 ,R/TP ,power inductor(for EL) | INDUCTOR,SMD,POWER | 1
Q1000 | EQBA0000602 | TESV ,200 mW,R/TP ,EPITAXIAL PLANAR NPN/PNP TRANSISTOR | TR,BJT,ARRAY | 1
Q1001 | EQBA0000602 | TESV ,200 mW,R/TP ,EPITAXIAL PLANAR NPN/PNP TRANSISTOR | TR,BJT,ARRAY | 1
Q3000 | EQBN0012402 | VSM ,100 mW,R/TP ,EPITAXIAL PLANAR NPN TRANSISTOR | TR,BJT,NPN | 1
Q3001 | EQBP0004102 | USM ,100 mW,R/TP , | TR,BJT,PNP | 1
Q5000 | EQBN0018801 | ESM ,100 mW,R/TP ,100mW, Vo=50V,Io=100mA,R/TP,NPN TRANSISTOR,Pb-Free | TR,BJT,NPN | 1
Q5001 | EQBP0006402 | VSM ,100 mW,R/TP ,EPITAXIAL PLANAR PNP TRANSISTOR | TR,BJT,PNP | 1
Q6000 | EQBA0000602 | TESV ,200 mW,R/TP ,EPITAXIAL PLANAR NPN/PNP TRANSISTOR | TR,BJT,ARRAY | 1
Q6001 | EQFN0005601 | ESM ,100 mW,30 V,100 mA,R/TP , | TR,FET,N-CHANNEL | 1
Q6003 | EQBA0000602 | TESV ,200 mW,R/TP ,EPITAXIAL PLANAR NPN/PNP TRANSISTOR | TR,BJT,ARRAY | 1
Q6004 | EQBN0007601 | SOT-23 ,0.15 W,R/TP ,EMT3 | TR,BJT,NPN | 1
Q6005 | EQBN0012402 | VSM ,100 mW,R/TP ,EPITAXIAL PLANAR NPN TRANSISTOR | TR,BJT,NPN | 1
R1001 | ERHZ0003202 | 5.76 Kohm,1/16W ,F ,1005 ,R/TP | RES,CHIP,MAKER | 1
R1002 | ERHY0003301 | 100 ohm,1/16W ,J ,1005 ,R/TP | RES,CHIP | 1
R1003 | ERHZ0000485 | 4700 ohm,1/16W ,J ,1005 ,R/TP | RES,CHIP,MAKER | 1
R1005 | ERHZ0000325 | 24 ohm,1/16W ,F ,1005 ,R/TP | RES,CHIP,MAKER | 1
R1007 | ERHZ0000203 | 10 Kohm,1/16W ,F ,1005 ,R/TP | RES,CHIP,MAKER | 1
R1008 | ERHZ0000405 | 10 Kohm,1/16W ,J ,1005 ,R/TP | RES,CHIP,MAKER | 1
R1009 | ERHZ0000428 | 18 ohm,1/16W ,J ,1005 ,R/TP | RES,CHIP,MAKER | 1
R1010 | ERHZ0000203 | 10 Kohm,1/16W ,F ,1005 ,R/TP | RES,CHIP,MAKER | 1
R1012 | ERHZ0000325 | 24 ohm,1/16W ,F ,1005 ,R/TP | RES,CHIP,MAKER | 1
R1013 | ERHZ0000412 | 1200 ohm,1/16W ,J ,1005 ,R/TP | RES,CHIP,MAKER | 1
R1014 | ERHZ0000402 | 10 ohm,1/16W ,J ,1005 ,R/TP | RES,CHIP,MAKER | 1
R1015 | ERHZ0000401 | 0 ohm,1/16W ,J ,1005 ,R/TP | RES,CHIP,MAKER | 1
R1016 | ERHZ0003202 | 5.76 Kohm,1/16W ,F ,1005 ,R/TP | RES,CHIP,MAKER | 1
R1017 | ERHZ0003202 | 5.76 Kohm,1/16W ,F ,1005 ,R/TP | RES,CHIP,MAKER | 1
R1018 | ERHY0003301 | 100 ohm,1/16W ,J ,1005 ,R/TP | RES,CHIP | 1
R1019 | ERHZ0003203 | 11.3 Kohm,1/16W ,F ,1005 ,R/TP | RES,CHIP,MAKER | 1
R1020 | ERHZ0000229 | 1800 ohm,1/16W ,F ,1005 ,R/TP | RES,CHIP,MAKER | 1
R1021 | ERHY0003301 | 100 ohm,1/16W ,J ,1005 ,R/TP | RES,CHIP | 1
R1022 | ERHZ0000278 | 3900 ohm,1/16W ,F ,1005 ,R/TP | RES,CHIP,MAKER | 1
R1023 | ERHZ0000243 | 2200 ohm,1/16W ,F ,1005 ,R/TP | RES,CHIP,MAKER | 1
R1024 | ERHZ0000229 | 1800 ohm,1/16W ,F ,1005 ,R/TP | RES,CHIP,MAKER | 1
R1025 | ERHZ0000404 | 1 Kohm,1/16W ,J ,1005 ,R/TP | RES,CHIP,MAKER | 1
R1026 | ERHZ0000402 | 10 ohm,1/16W ,J ,1005 ,R/TP | RES,CHIP,MAKER | 1
R1027 | ERHZ0000401 | 0 ohm,1/16W ,J ,1005 ,R/TP | RES,CHIP,MAKER | 1
R1028 | ERHZ0000406 | 100 Kohm,1/16W ,J ,1005 ,R/TP | RES,CHIP,MAKER | 1
R1029 | ERHZ0000401 | 0 ohm,1/16W ,J ,1005 ,R/TP | RES,CHIP,MAKER | 1
R1030 | ERHZ0000402 | 10 ohm,1/16W ,J ,1005 ,R/TP | RES,CHIP,MAKER | 1
R1031 | ERHZ0000401 | 0 ohm,1/16W ,J ,1005 ,R/TP | RES,CHIP,MAKER | 1
R1032 | ERHZ0000401 | 0 ohm,1/16W ,J ,1005 ,R/TP | RES,CHIP,MAKER | 1
R1033 | ERHZ0000463 | 33 ohm,1/16W ,J ,1005 ,R/TP | RES,CHIP,MAKER | 1
R1034 | ERHZ0003203 | 11.3 Kohm,1/16W ,F ,1005 ,R/TP | RES,CHIP,MAKER | 1
R1035 | ERHZ0000401 | 0 ohm,1/16W ,J ,1005 ,R/TP | RES,CHIP,MAKER | 1
R1036 | ERHY0003301 | 100 ohm,1/16W ,J ,1005 ,R/TP | RES,CHIP | 1
R1037 | ERHZ0000404 | 1 Kohm,1/16W ,J ,1005 ,R/TP | RES,CHIP,MAKER | 1
R1038 | ERHY0003301 | 100 ohm,1/16W ,J ,1005 ,R/TP | RES,CHIP | 1
R1039 | ERHZ0000401 | 0 ohm,1/16W ,J ,1005 ,R/TP | RES,CHIP,MAKER | 1
R1040 | ERHZ0000401 | 0 ohm,1/16W ,J ,1005 ,R/TP | RES,CHIP,MAKER | 1
R1041 | ERHZ0000490 | 51 ohm,1/16W ,J ,1005 ,R/TP | RES,CHIP,MAKER | 1
R2000 | ERHZ0000407 | 1000 Kohm,1/16W ,J ,1005 ,R/TP | RES,CHIP,MAKER | 1
R2001 | ERHY0003301 | 100 ohm,1/16W ,J ,1005 ,R/TP | RES,CHIP | 1
R2002 | ERHY0003201 | 1000 ohm,1/16W ,F ,1005 ,R/TP | RES,CHIP | 1
R2003 | ERHZ0000405 | 10 Kohm,1/16W ,J ,1005 ,R/TP | RES,CHIP,MAKER | 1
R2004 | ERHZ0000405 | 10 Kohm,1/16W ,J ,1005 ,R/TP | RES,CHIP,MAKER | 1
R2005 | ERHZ0000405 | 10 Kohm,1/16W ,J ,1005 ,R/TP | RES,CHIP,MAKER | 1
R2010 | ERHZ0000443 | 2200 ohm,1/16W ,J ,1005 ,R/TP | RES,CHIP,MAKER | 1
R2011 | ERHZ0000433 | 180 Kohm,1/16W ,J ,1005 ,R/TP | RES,CHIP,MAKER | 1
R2012 | ERHZ0000433 | 180 Kohm,1/16W ,J ,1005 ,R/TP | RES,CHIP,MAKER | 1
R2013 | ERHZ0000405 | 10 Kohm,1/16W ,J ,1005 ,R/TP | RES,CHIP,MAKER | 1
R2014 | ERHZ0000405 | 10 Kohm,1/16W ,J ,1005 ,R/TP | RES,CHIP,MAKER | 1
R2015 | ERHZ0000494 | 510 Kohm,1/16W ,J ,1005 ,R/TP | RES,CHIP,MAKER | 1
R2016 | ERHZ0000529 | 1.5 Kohm,1/16W ,J ,1005 ,R/TP | RES,CHIP,MAKER | 1
R2017 | ERHZ0000529 | 1.5 Kohm,1/16W ,J ,1005 ,R/TP | RES,CHIP,MAKER | 1
R2018 | ERHZ0000401 | 0 ohm,1/16W ,J ,1005 ,R/TP | RES,CHIP,MAKER | 1
R2019 | ERHZ0000401 | 0 ohm,1/16W ,J ,1005 ,R/TP | RES,CHIP,MAKER | 1
R2020 | ERHZ0000405 | 10 Kohm,1/16W ,J ,1005 ,R/TP | RES,CHIP,MAKER | 1
R2221 | ERHZ0000485 | 4700 ohm,1/16W ,J ,1005 ,R/TP | RES,CHIP,MAKER | 1
R2222 | ERHZ0000485 | 4700 ohm,1/16W ,J ,1005 ,R/TP | RES,CHIP,MAKER | 1
R2899 | ERHZ0000401 | 0 ohm,1/16W ,J ,1005 ,R/TP | RES,CHIP,MAKER | 1
R3000 | ERHZ0000405 | 10 Kohm,1/16W ,J ,1005 ,R/TP | RES,CHIP,MAKER | 1
R3001 | ERHZ0000243 | 2200 ohm,1/16W ,F ,1005 ,R/TP | RES,CHIP,MAKER | 1
R3002 | ERHZ0000243 | 2200 ohm,1/16W ,F ,1005 ,R/TP | RES,CHIP,MAKER | 1
R3004 | ERHZ0000287 | 47 Kohm,1/16W ,F ,1005 ,R/TP | RES,CHIP,MAKER | 1
R3005 | ERHZ0000443 | 2200 ohm,1/16W ,J ,1005 ,R/TP | RES,CHIP,MAKER | 1
R3007 | ERHZ0000488 | 4.7 ohm,1/16W ,J ,1005 ,R/TP | RES,CHIP,MAKER | 1
R3008 | ERHZ0000490 | 51 ohm,1/16W ,J ,1005 ,R/TP | RES,CHIP,MAKER | 1
R3400 | ERHZ0000423 | 150 Kohm,1/16W ,J ,1005 ,R/TP | RES,CHIP,MAKER | 1
R3401 | ERHZ0000423 | 150 Kohm,1/16W ,J ,1005 ,R/TP | RES,CHIP,MAKER | 1
R3500 | SEVY0005402 | 5.6 V, ,SMD ,1005 Siez , 50pF | VARISTOR | 1
R3501 | SEVY0005402 | 5.6 V, ,SMD ,1005 Siez , 50pF | VARISTOR | 1
R3502 | SEVY0005402 | 5.6 V, ,SMD ,1005 Siez , 50pF | VARISTOR | 1
R3503 | SEVY0005402 | 5.6 V, ,SMD ,1005 Siez , 50pF | VARISTOR | 1
R4002 | ERHZ0000401 | 0 ohm,1/16W ,J ,1005 ,R/TP | RES,CHIP,MAKER | 1
R4003 | ERHZ0000441 | 22 ohm,1/16W ,J ,1005 ,R/TP | RES,CHIP,MAKER | 1
R4004 | ERHZ0000441 | 22 ohm,1/16W ,J ,1005 ,R/TP | RES,CHIP,MAKER | 1
R4005 | ERHZ0000401 | 0 ohm,1/16W ,J ,1005 ,R/TP | RES,CHIP,MAKER | 1
R4006 | ERHZ0000401 | 0 ohm,1/16W ,J ,1005 ,R/TP | RES,CHIP,MAKER | 1
R4007 | ERHZ0000401 | 0 ohm,1/16W ,J ,1005 ,R/TP | RES,CHIP,MAKER | 1
R4008 | ERHZ0000441 | 22 ohm,1/16W ,J ,1005 ,R/TP | RES,CHIP,MAKER | 1
R4009 | ERHZ0000401 | 0 ohm,1/16W ,J ,1005 ,R/TP | RES,CHIP,MAKER | 1
R4010 | ERHZ0000401 | 0 ohm,1/16W ,J ,1005 ,R/TP | RES,CHIP,MAKER | 1
R4011 | ERHZ0000485 | 4700 ohm,1/16W ,J ,1005 ,R/TP | RES,CHIP,MAKER | 1
R4012 | ERHZ0000311 | 6800 ohm,1/16W ,F ,1005 ,R/TP | RES,CHIP,MAKER | 1
R4013 | ERHZ0003203 | 11.3 Kohm,1/16W ,F ,1005 ,R/TP | RES,CHIP,MAKER | 1
R4030 | ERHZ0000444 | 22 Kohm,1/16W ,J ,1005 ,R/TP | RES,CHIP,MAKER | 1
R4031 | ERHZ0000444 | 22 Kohm,1/16W ,J ,1005 ,R/TP | RES,CHIP,MAKER | 1
R4033 | ERHZ0000444 | 22 Kohm,1/16W ,J ,1005 ,R/TP | RES,CHIP,MAKER | 1
R5000 | ERHZ0000268 | 33 Kohm,1/16W ,F ,1005 ,R/TP | RES,CHIP,MAKER | 1
R5001 | ERHZ0000405 | 10 Kohm,1/16W ,J ,1005 ,R/TP | RES,CHIP,MAKER | 1
R5002 | ERHZ0000275 | 360 Kohm,1/16W ,F ,1005 ,R/TP | RES,CHIP,MAKER | 1
R5003 | ERHZ0000238 | 200 Kohm,1/16W ,F ,1005 ,R/TP | RES,CHIP,MAKER | 1
R5005 | ERHZ0000401 | 0 ohm,1/16W ,J ,1005 ,R/TP | RES,CHIP,MAKER | 1
R5006 | ERHZ0000206 | 10 ohm,1/16W ,F ,1005 ,R/TP | RES,CHIP,MAKER | 1
R5007 | ERHZ0000206 | 10 ohm,1/16W ,F ,1005 ,R/TP | RES,CHIP,MAKER | 1
R5008 | ERHZ0000401 | 0 ohm,1/16W ,J ,1005 ,R/TP | RES,CHIP,MAKER | 1
R5009 | ERHZ0000281 | 39.2 Kohm,1/16W ,F ,1005 ,R/TP | RES,CHIP,MAKER | 1
R5010 | ERHZ0000288 | 470 Kohm,1/16W ,F ,1005 ,R/TP | RES,CHIP,MAKER | 1
R5013 | ERHZ0000288 | 470 Kohm,1/16W ,F ,1005 ,R/TP | RES,CHIP,MAKER | 1
R5014 | ERHZ0000204 | 100 Kohm,1/16W ,F ,1005 ,R/TP | RES,CHIP,MAKER | 1
R5015 | SETY0001401 | NTC ,68 Kohm,SMD , | THERMISTOR | 1
R5017 | ERHZ0000222 | 150 Kohm,1/16W ,F ,1005 ,R/TP | RES,CHIP,MAKER | 1
R5018 | ERHZ0000315 | 75 Kohm,1/16W ,F ,1005 ,R/TP | RES,CHIP,MAKER | 1
R5020 | ERHZ0000444 | 22 Kohm,1/16W ,J ,1005 ,R/TP | RES,CHIP,MAKER | 1
R5021 | ERHZ0000444 | 22 Kohm,1/16W ,J ,1005 ,R/TP | RES,CHIP,MAKER | 1
R5022 | ERHZ0000401 | 0 ohm,1/16W ,J ,1005 ,R/TP | RES,CHIP,MAKER | 1
R6000 | ERHZ0000201 | 100 ohm,1/16W ,F ,1005 ,R/TP | RES,CHIP,MAKER | 1
R6001 | ERHZ0000404 | 1 Kohm,1/16W ,J ,1005 ,R/TP | RES,CHIP,MAKER | 1
R6002 | ERHZ0000286 | 4700 ohm,1/16W ,F ,1005 ,R/TP | RES,CHIP,MAKER | 1
R6003 | ERHZ0000243 | 2200 ohm,1/16W ,F ,1005 ,R/TP | RES,CHIP,MAKER | 1
R6004 | ERHZ0000405 | 10 Kohm,1/16W ,J ,1005 ,R/TP | RES,CHIP,MAKER | 1
R6005 | ERHZ0000264 | 3000 ohm,1/16W ,F ,1005 ,R/TP | RES,CHIP,MAKER | 1
R6006 | ERHZ0000444 | 22 Kohm,1/16W ,J ,1005 ,R/TP | RES,CHIP,MAKER | 1
R6007 | ERHZ0000444 | 22 Kohm,1/16W ,J ,1005 ,R/TP | RES,CHIP,MAKER | 1
R6008 | ERHY0003301 | 100 ohm,1/16W ,J ,1005 ,R/TP | RES,CHIP | 1
R6009 | ERHY0003301 | 100 ohm,1/16W ,J ,1005 ,R/TP | RES,CHIP | 1
R6010 | ERHY0003301 | 100 ohm,1/16W ,J ,1005 ,R/TP | RES,CHIP | 1
R6011 | ERHZ0000484 | 470 ohm,1/16W ,J ,1005 ,R/TP | RES,CHIP,MAKER | 1
R6012 | ERHZ0000484 | 470 ohm,1/16W ,J ,1005 ,R/TP | RES,CHIP,MAKER | 1
R6013 | ERHZ0000484 | 470 ohm,1/16W ,J ,1005 ,R/TP | RES,CHIP,MAKER | 1
R6014 | ERHZ0000484 | 470 ohm,1/16W ,J ,1005 ,R/TP | RES,CHIP,MAKER | 1
R6015 | ERHZ0000484 | 470 ohm,1/16W ,J ,1005 ,R/TP | RES,CHIP,MAKER | 1
R6016 | ERHZ0000484 | 470 ohm,1/16W ,J ,1005 ,R/TP | RES,CHIP,MAKER | 1
R6017 | ERHZ0000484 | 470 ohm,1/16W ,J ,1005 ,R/TP | RES,CHIP,MAKER | 1
R6018 | ERHZ0000405 | 10 Kohm,1/16W ,J ,1005 ,R/TP | RES,CHIP,MAKER | 1
R6019 | ERHZ0000288 | 470 Kohm,1/16W ,F ,1005 ,R/TP | RES,CHIP,MAKER | 1
R6027 | ERHZ0000444 | 22 Kohm,1/16W ,J ,1005 ,R/TP | RES,CHIP,MAKER | 1
R6028 | ERHZ0000485 | 4700 ohm,1/16W ,J ,1005 ,R/TP | RES,CHIP,MAKER | 1
R6029 | ERHZ0000444 | 22 Kohm,1/16W ,J ,1005 ,R/TP | RES,CHIP,MAKER | 1
R6030 | ERHZ0000405 | 10 Kohm,1/16W ,J ,1005 ,R/TP | RES,CHIP,MAKER | 1
R6033 | ERHZ0000537 | 680000 ohm,1/16W ,F ,1005 ,R/TP | RES,CHIP,MAKER | 1
R6035 | ERHZ0000485 | 4700 ohm,1/16W ,J ,1005 ,R/TP | RES,CHIP,MAKER | 1
R6037 | ERHZ0000485 | 4700 ohm,1/16W ,J ,1005 ,R/TP | RES,CHIP,MAKER | 1
R6038 | ERHZ0000220 | 1500 ohm,1/16W ,F ,1005 ,R/TP | RES,CHIP,MAKER | 1
R6039 | ERHZ0000401 | 0 ohm,1/16W ,J ,1005 ,R/TP | RES,CHIP,MAKER | 1
R6043 | ERHZ0000217 | 130 Kohm,1/16W ,F ,1005 ,R/TP | RES,CHIP,MAKER | 1
R6070 | ERHZ0000506 | 6800 ohm,1/16W ,J ,1005 ,R/TP | RES,CHIP,MAKER | 1
R6071 | ERHZ0000433 | 180 Kohm,1/16W ,J ,1005 ,R/TP | RES,CHIP,MAKER | 1
R6543 | ERHZ0000701 | 0 ohm,1/10W ,J ,1608 ,R/TP | RES,CHIP,MAKER | 1
R7000 | ERHZ0000498 | 56 Kohm,1/16W ,J ,1005 ,R/TP | RES,CHIP,MAKER | 1
U1000 | ENWY0003701 | ,SMD ,0.4 dB, | CONN,RF SWITCH | 1
U1001 | SMZY0009901 | QuintPlexer (CDMA+US-PCS+GPS), 8.0*5.0 | MODULE,ETC | 1
U1003 | EUSY0133701 | BCCP ,16 PIN,R/TP ,Dual LNA IC | IC | 1
U1004 | EUSY0265501 | 2.0*2.0*1.1 ,6 PIN,R/TP ,LNA with Shutdown function | IC | 1
U1005 | SQPY0001701 | 1880 MHz,3.2*2.5*1.2 ,SMD ,ISOLATOR, USPCS | ISOLATOR,PCS | 1
U1006 | EUSY0186101 | 4-Bump micro SMD ,4 PIN,R/TP ,RF POWER DETECTOR FOR CDMA/WCDMA | IC | 1
U1007 | SMPY0009701 | 28 dBm,40.3 %,0.034 A,50 dBc,28 dB,3.0 * 3.0 * 1.32 ,SMD ,Power Amp Module for Cdma/Amps | PAM | 1
U1008 | SMPY0013801 | 28 dBm,38.7 %, A,-50 dBc,28 dB,3x3x1.32 ,SMD ,US- PCS | PAM | 1
U1009 | EQFP0003501 | SC70JW-8 ,714 mW,6 V,2.3 A,R/TP ,Slew Rate Controlled Load Switch | TR,FET,P-CHANNEL | 1
U1010 | EUSY0133801 | BCCP ,40 PIN,R/TP ,RF to Baseband Receiver IC | IC | 1
U1011 | EUSY0073401 | SSOP5-P-0.65A ,5 PIN,R/TP ,INVERTER, Pb Free | IC | 1
U1012 | SMZY0008701 | Bluetooth RF Module | MODULE,ETC | 1
U1013 | EUSY0133602 | BCCP ,40 PIN,R/TP ,Baseband to RF transmitter IC | IC | 1
U1014 | EXSC0008101 | MHz, PPM, pF,SMD ,5.0*4.0*1.7 ,1715M ~ 1788M, 8pin, SBSO | VCO | 1
U2000 | EUSY0170901 | CSP ,409 PIN,R/TP , | IC | 1
U3000 | EUSY0265001 | P-FBGA ,149 PIN,ETC ,512M(90 NANO) NAND+512M(256*2) SDRAM / PB FREE | IC | 1
U3001 | EUSY0292701 | Capless Subsystem, mono,3D ,25 PIN,R/TP ,mode 7 | IC | 1
U4000 | EUSY0263101 | QFN (4x4) ,28 PIN,R/TP ,1x/1.5x/2x White LED Charger Pump , 2 LDO and Flash LED | IC | 1
U5000 | EUSY0264601 | Microfil(3.5x3.5) ,49 PIN,R/TP ,CDMA Domestic PMIC(w/o charger), Pb Free | IC | 1
U5001 | EUSY0223005 | HVSOF5 ,5 PIN,R/TP ,150mA,3.0V,LDO | IC | 1
U5002 | EUSY0223008 | HVSOF5 ,5 PIN,R/TP ,150mA,2.9V,LDO | IC | 1
U6000 | EQFP0006301 | chipFET ,1.3 W,-20 V,3.9 A,R/TP ,8 PIN (Pb-free) | TR,FET,P-CHANNEL | 1
U6001 | EUSY0155401 | MLP ,16 PIN,R/TP ,Internal Charger IC, Current Max 1.5A, Pb-free | IC | 1
U6002 | EUSY0270501 | FBGA, 3.26 X 3.26 X 0.79 ,33 PIN,R/TP ,FM Stereo Transmitter, Pb Free | IC | 1
U7000 | EUSY0250101 | MSOP ,8 PIN,R/TP ,AC_182Vpp EL DRIV | IC | 1
VR6000 | SEVY0006201 | 14 V, ,SMD ,High Speed/4Ch Array , 100pF | VARISTOR | 1
VR6001 | SEVY0006201 | 14 V, ,SMD ,High Speed/4Ch Array , 100pF | VARISTOR | 1
VR6002 | SEVY0006201 | 14 V, ,SMD ,High Speed/4Ch Array , 100pF | VARISTOR | 1
VR6003 | SEVY0006201 | 14 V, ,SMD ,High Speed/4Ch Array , 100pF | VARISTOR | 1
VR6009 | SEVY0006201 | 14 V, ,SMD ,High Speed/4Ch Array , 100pF | VARISTOR | 1
X1000 | EXSK0004801 | 19.2 MHz,2.0 PPM,10 pF,SMD ,3.2*2.5*1.2 , | VCTCXO | 1
X2000 | EXRY0002401 | 48 MHz,.5 %,14 pF,SMD ,2.0*1.2*0.65 ,Outgoing Tolerance 0.2%, 0.05% at -40'C ~ +85C, Built-In Cap | RESONATOR | 1
X2001 | EXXY0016601 | 32.768 KHz,20 PPM,9 pF,65 Kohm,SMD ,4.9*1.8*0.9 , | X-TAL | 1
X4000 | EXSY0021303 | 24 MHz,50 PPM,15 pF,SMD ,3.2*2.5*1.0 ,2.3V~3.2V, -30'C ~ +80'C | OSCILLATOR | 1
X6000 | EXXY0016601 | 32.768 KHz,20 PPM,9 pF,65 Kohm,SMD ,4.9*1.8*0.9 , | X-TAL | 1

## THE TOP OF THE MAIN PCB
5.THE TOP OF THE MAIN PCB
Desig-No | LG Part No. | Value | Description | Qty | Remarks
C2006 | ECCH0002001 | 100000 pF,6.3V ,K ,B ,HD ,1005 ,R/TP | CAP,CERAMIC,CHIP | 1
C3019 | ECCH0000155 | 10 nF,16V,K,X7R,HD,1005,R/TP | CAP,CERAMIC,CHIP | 1
C3020 | ECZH0000813 | 100 pF,50V ,J ,NP0 ,TC ,1005 ,R/TP | CAP,CHIP,MAKER | 1
C7002 | ECZH0000813 | 100 pF,50V ,J ,NP0 ,TC ,1005 ,R/TP | CAP,CHIP,MAKER | 1
C7003 | ECZH0000813 | 100 pF,50V ,J ,NP0 ,TC ,1005 ,R/TP | CAP,CHIP,MAKER | 1
C7004 | ECZH0000813 | 100 pF,50V ,J ,NP0 ,TC ,1005 ,R/TP | CAP,CHIP,MAKER | 1
C7005 | ECZH0000813 | 100 pF,50V ,J ,NP0 ,TC ,1005 ,R/TP | CAP,CHIP,MAKER | 1
C7006 | ECZH0000813 | 100 pF,50V ,J ,NP0 ,TC ,1005 ,R/TP | CAP,CHIP,MAKER | 1
C7007 | ECZH0000813 | 100 pF,50V ,J ,NP0 ,TC ,1005 ,R/TP | CAP,CHIP,MAKER | 1
C7009 | ECZH0000813 | 100 pF,50V ,J ,NP0 ,TC ,1005 ,R/TP | CAP,CHIP,MAKER | 1
C7010 | ECZH0000813 | 100 pF,50V ,J ,NP0 ,TC ,1005 ,R/TP | CAP,CHIP,MAKER | 1
C7011 | ECZH0000813 | 100 pF,50V ,J ,NP0 ,TC ,1005 ,R/TP | CAP,CHIP,MAKER | 1
C7012 | ECZH0000813 | 100 pF,50V ,J ,NP0 ,TC ,1005 ,R/TP | CAP,CHIP,MAKER | 1
C7015 | ECZH0000813 | 100 pF,50V ,J ,NP0 ,TC ,1005 ,R/TP | CAP,CHIP,MAKER | 1
CON4003 | ENQY0012901 | 25 PIN,0.3 mm,ETC , ,H=1.0 | CONNECTOR,FFC/FPC | 1
R2009 | ERHZ0000243 | 2200 ohm,1/16W ,F ,1005 ,R/TP | RES,CHIP,MAKER | 1
R2050 | SEVY0005402 | 5.6 V, ,SMD ,1005 Siez , 50pF | VARISTOR | 1
R7001 | ERHY0003301 | 100 ohm,1/16W ,J ,1005 ,R/TP | RES,CHIP | 1
R7002 | ERHY0003301 | 100 ohm,1/16W ,J ,1005 ,R/TP | RES,CHIP | 1
R7003 | ERHY0003301 | 100 ohm,1/16W ,J ,1005 ,R/TP | RES,CHIP | 1
R7004 | ERHY0003301 | 100 ohm,1/16W ,J ,1005 ,R/TP | RES,CHIP | 1
R7005 | ERHY0003301 | 100 ohm,1/16W ,J ,1005 ,R/TP | RES,CHIP | 1
R7006 | ERHY0003301 | 100 ohm,1/16W ,J ,1005 ,R/TP | RES,CHIP | 1
R7008 | ERHY0003301 | 100 ohm,1/16W ,J ,1005 ,R/TP | RES,CHIP | 1
R7009 | ERHY0003301 | 100 ohm,1/16W ,J ,1005 ,R/TP | RES,CHIP | 1
R7010 | ERHY0003301 | 100 ohm,1/16W ,J ,1005 ,R/TP | RES,CHIP | 1
R7011 | ERHY0003301 | 100 ohm,1/16W ,J ,1005 ,R/TP | RES,CHIP | 1
R7012 | ERHY0003301 | 100 ohm,1/16W ,J ,1005 ,R/TP | RES,CHIP | 1
R7013 | ERHY0003301 | 100 ohm,1/16W ,J ,1005 ,R/TP | RES,CHIP | 1
R7014 | ERHY0003301 | 100 ohm,1/16W ,J ,1005 ,R/TP | RES,CHIP | 1
R7015 | ERHY0003301 | 100 ohm,1/16W ,J ,1005 ,R/TP | RES,CHIP | 1
R7016 | ERHY0003301 | 100 ohm,1/16W ,J ,1005 ,R/TP | RES,CHIP | 1
R7017 | ERHY0003301 | 100 ohm,1/16W ,J ,1005 ,R/TP | RES,CHIP | 1
R7018 | ERHZ0000404 | 1 Kohm,1/16W ,J ,1005 ,R/TP | RES,CHIP,MAKER | 1
R7019 | SEVY0004201 | 14 V, ,SMD ,120pF, 1005 | VARISTOR | 1
R7020 | SEVY0004201 | 14 V, ,SMD ,120pF, 1005 | VARISTOR | 1
U3002 | EUSY0250001 | Leaded ,4 PIN,R/TP ,Hall IC | IC | 1

## THE BOTTOM OF THE SUB PCB
6.THE BOTTOM OF THE SUB PCB
Desig-No | LG Part No. | Value | Description | Qty | Remarks
CON4000 | ENBY0032501 | 14 PIN,0.4 mm,ETC , ,H=2.5, Socket | CONNECTOR,BOARD TO BOARD | 1

## THE TOP OF THE SUB PCB
7.THE TOP OF THE SUB PCB
Desig-No | LG Part No. | Value | Description | Qty | Remarks
C1013 | ECCH0002001 | 100000 pF,6.3V ,K ,B ,HD ,1005 ,R/TP | CAP,CERAMIC,CHIP | 1
C1014 | ECTZ0005201 | 10 uF,6.3V ,M ,L_ESR ,1608 ,R/TP | CAP,TANTAL,CHIP,MAKER | 1
C1016 | ECTZ0005501 | 100 uF,6.3V ,M ,STD ,ETC ,R/TP | CAP,TANTAL,CHIP,MAKER | 1
C1017 | ECTZ0005501 | 100 uF,6.3V ,M ,STD ,ETC ,R/TP | CAP,TANTAL,CHIP,MAKER | 1
C1019 | ECZH0001121 | 470 pF,50V ,K ,X7R ,HD ,1005 ,R/TP | CAP,CHIP,MAKER | 1
CON1002 | ENSY0015801 | 8 PIN,ETC , ,1.1 mm,H=1.9, Detect Pin | CONN,SOCKET | 1
CON1003 | ENJE0004102 | 4 ,4 PIN, | CONN,JACK/PLUG,EARPHONE | 1
CON4001 | ENEY0003801 | 2 PIN, , , | CONN,RECEPTACLE | 1
R1006 | ERHZ0000404 | 1 Kohm,1/16W ,J ,1005 ,R/TP | RES,CHIP,MAKER | 1
R1009 | SEVY0005101 | 18 V, ,SMD ,5pF, 1005 | VARISTOR | 1
R1010 | ERHZ0000401 | 0 ohm,1/16W ,J ,1005 ,R/TP | RES,CHIP,MAKER | 1
R1011 | SEVY0005101 | 18 V, ,SMD ,5pF, 1005 | VARISTOR | 1
R1012 | SEVY0005101 | 18 V, ,SMD ,5pF, 1005 | VARISTOR | 1
R1013 | ERHZ0000404 | 1 Kohm,1/16W ,J ,1005 ,R/TP | RES,CHIP,MAKER | 1
R1014 | SEVY0005101 | 18 V, ,SMD ,5pF, 1005 | VARISTOR | 1
R1015 | ERHZ0000401 | 0 ohm,1/16W ,J ,1005 ,R/TP | RES,CHIP,MAKER | 1
R1016 | ERHZ0000401 | 0 ohm,1/16W ,J ,1005 ,R/TP | RES,CHIP,MAKER | 1
R1017 | SEVY0005402 | 5.6 V, ,SMD ,1005 Siez , 50pF | VARISTOR | 1